## Sheet1
Template | Version | Parameter class | Order | Parameter | Definition | Is MAWP KPI? | Input type | List values | Unit
H2 carriers | v44 | DESCRIPTIVE | 1 | Country | Country in which the system is located | no | FreeTextParam
H2 carriers | v44 | DESCRIPTIVE | 2 | Deployment date | Date at which the system was first put in operation | no | DateParam
H2 carriers | v44 | DESCRIPTIVE | 3 | Hydrogen Carrier | Please specify the type of the H2 carrier, including its nature, the full name and the unique numerical identifier assigned by the Chemical Abstracts Service (CAS) - if applicable | no | FreeTextParam
H2 carriers | v44 | DESCRIPTIVE | 4 | KPI - Volumetric capacity of H2 carrier | KPI - Volumetric capacity of the H2 carrier expressed in kg H2 per unit of volume of carrier (excluding the tank, the BoP and any other components belonging to the system) | yes | QuantityParam |  | H2 kg/m3
H2 carriers | v44 | DESCRIPTIVE | 5 | KPI - Gravimetric capacity of H2 carrier | KPI - Gravimetric capacity of the H2 carrier expressed in weight percent(excluding the tank, the BoP and any other components belonging to the system) | yes | QuantityParam |  | wt%
H2 carriers | v44 | DESCRIPTIVE | 6 | KPI - Volumetric capacity (incl. tank) | KPI - Weight of hydrogen that can be stored over the volume of the tank and H2 carrier (including the tank, the BoP and any other components belonging to the system) | yes | QuantityParam |  | H2 kg/m3
H2 carriers | v44 | DESCRIPTIVE | 7 | KPI - Gravimetric capacity (incl. tank) | KPI - Percent weight of hydrogen that can be stored over the total tank and H2 carrier weight (including the tank, the BoP and any other components belonging to the system) | yes | QuantityParam |  | wt%
H2 carriers | v44 | DESCRIPTIVE | 8 | LD 50 Toxicity | The degree of chemical toxicity of the H2 carrier expressed in LD 50 milligrams of substance per kilogram | no | QuantityParam |  | %
H2 carriers | v44 | DESCRIPTIVE | 9 | Flammability | The degree of flammability of H2 carrier when mixed with ordinary air (% by volume) -please specify the source of the value provided in the comment field - if applicable | no | QuantityParam |  | %
H2 carriers | v44 | DESCRIPTIVE | 10 | Nominal hydrogenation rate | Amount of H2 that can be combined with the H2 carrier per hour per kg of H2 carrier | no | QuantityParam |  | H2 kg/(h kg)
H2 carriers | v44 | DESCRIPTIVE | 11 | Nominal dehydrogenation rate | Amount of H2 that can be released from the H2 carrier per hour per kg of H2 carrier | no | QuantityParam |  | H2 kg/(h kg)
H2 carriers | v44 | DESCRIPTIVE | 12 | Cooling/Heating demand (hydrogenation)-rated | Heat that needs to be input/rejected during the hydrogenation step in kWh/kg of H2 stored | no | QuantityParam |  | kWh/kg
H2 carriers | v44 | DESCRIPTIVE | 13 | Cooling/Heating demand (dehydrogenation) -rated | Heat that needs to be input/rejected during the dehydrogenation step in kWh/kg of H2 released | no | QuantityParam |  | kWh/kg
H2 carriers | v44 | DESCRIPTIVE | 14 | H2 pressure at inlet - rated | H2 pressure at the inlet of the hydrogenation step | no | QuantityParam |  | bar
H2 carriers | v44 | DESCRIPTIVE | 15 | H2 pressure at outlet - rated | H2 pressure at the outlet of the dehydrogenation system | no | QuantityParam |  | bar
H2 carriers | v44 | DESCRIPTIVE | 16 | Tank pressure | Pressure rating of the H2 carrier tank | no | QuantityParam |  | bar
H2 carriers | v44 | DESCRIPTIVE | 17 | Cyclability | Number of full cycles expected (including the hydrogenation and dehydrogenation process) until reaching 2% reduction in the gravimetric capacity of the H2 carrier | no | QuantityParam |  | bar
H2 carriers | v44 | DESCRIPTIVE | 18 | Footprint (hydrogenation) | Footprint of the hydrogenation unit | no | QuantityParam |  | m2
H2 carriers | v44 | DESCRIPTIVE | 19 | Footprint (dehydrogenation) | Footprint of the dehydrogenation unit (if different from the hydrogenation unit) | no | QuantityParam |  | m2
H2 carriers | v44 | DESCRIPTIVE | 20 | Hydrogen storage capacity | Maximum amount of H2 that can be stored in the system - if applicable | no | QuantityParam |  | kg
H2 carriers | v44 | DESCRIPTIVE | 21 | Hydrogen transportation capacity | Amount of H2 transported per trailer, include the size of the trailer in the comment field in tonnes - if applicable | no | QuantityParam |  | kg
H2 carriers | v44 | DESCRIPTIVE | 22 | KPI -Total roundtrip efficiency - rated | Energy content of the hydrogen at the outlet divided by the sum of: the energy content of the hydrogen at the inlet and any energy input in the process (including hydrogenation, dehydrogenation and transportation of the H2 carrier) | yes | QuantityParam |  | %
H2 carriers | v44 | DESCRIPTIVE | 23 | KPI- CAPEX (hydrogenation unit) | Actual cost of the hydrogenation unit including manufacturing(equip., materials, labor, utilities).Costs are for installation on a pre-prepared site (building and necessary connections are available).This includes the cost of the carriers(No taxes incl. | yes | QuantityParam |  | EUR
H2 carriers | v44 | DESCRIPTIVE | 24 | KPI- CAPEX (dehydrogeneration unit) | Actual cost of the dehydrogenation unit including manufacturing (equipment, materials, labor, utilities). Costs are for installation on a pre-prepared site (foundations/building and necessary connections are available). Taxes are not included. | yes | QuantityParam |  | EUR
H2 carriers | v44 | DESCRIPTIVE | 25 | KPI - CAPEX (trailer/tanks) | Capital cost of trailer/tank to transport/store H2 carrier | yes | QuantityParam |  | EUR
H2 carriers | v44 | OPERATIONAL | 1 | Start date for reporting | Start date of the period for which the data you provide here are relevant: typically Jan. 1 of reference year (i.e. for 2019 if you are reporting in 2020) or start date of operations if this is subsequent to Jan. 1 in the year | no | DateParam
H2 carriers | v44 | OPERATIONAL | 2 | End date for reporting | End date of the period for which the data you provide here are relevant: typically Dec. 31 of reference year (i.e. for 2019 if you are reporting in 2020) or start date of operations if this is subsequent to Jan. 1 in the year | no | DateParam
H2 carriers | v44 | OPERATIONAL | 3 | Hours of operation (hydrogenation) | Total number of hours of operation (excluding downtime) within the timeframe of this data collection exercise | no | QuantityParam |  | h
H2 carriers | v44 | OPERATIONAL | 4 | Hours of operation (dehydrogenation) | Total number of hours of operation (excluding downtime) within the timeframe of this data collection exercise | no | QuantityParam |  | h
H2 carriers | v44 | OPERATIONAL | 5 | KPI - Cyclability | Actual number of full cycles (including the hydrogenation/dehydrogenation process) until reaching 2% degradation | yes | QuantityParam
H2 carriers | v44 | OPERATIONAL | 6 | Number of cycles | Actual number of full cycles (including the hydrogenation/dehydrogenation process) over the timeframe of this data collection exercise | no | QuantityParam
H2 carriers | v44 | OPERATIONAL | 7 | H2 handled | Amount of H2 fed/released in/from the system over the timeframe of this data collection exercise | no | QuantityParam |  | kg
H2 carriers | v44 | OPERATIONAL | 8 | Critical raw materials | Critical raw materials used as catalysts or as carriers in the full system. Please refer to the name of the catalyst and the amount used per kg of H2 transported/stored | no | QuantityParam |  | mg/H2 kg
H2 carriers | v44 | OPERATIONAL | 9 | KPI - Total roundtrip efficiency | Energy content of the hydrogen at the outlet divided by the sum of: the energy content of the hydrogen at the inlet and any energy input in the process (including hydrogenation, dehydrogenation and transportation of the H2 carrier) | yes | QuantityParam |  | %
H2 carriers | v44 | OPERATIONAL | 10 | KPI - Availability (hydrogenation process) | Percent amount of time that the hydrogeneration unit was able to operate versus the overall time that it was intended to operate over the timeframe of this data collection exercise | yes | QuantityParam |  | %
H2 carriers | v44 | OPERATIONAL | 11 | KPI - Availability (dehydrogenation process) | Percent amount of time that the dehydrogenation unit it was able to operate versus the overall time that it was intended to operate over the timeframe of this data collection exercise -(if applicable, different than hydrogenation unit) | yes | QuantityParam |  | %
H2 carriers | v44 | OPERATIONAL | 12 | Cooling/Heating demand (hydrogenation) | Average heat that needs to be input/rejected during the hydrogenation step in kWh/kg of H2 stored over the reporting period | no | QuantityParam |  | kWh/kg
H2 carriers | v44 | OPERATIONAL | 13 | Cooling/Heating demand (dehydrogenation) | Average heat that needs to be input/rejected during the dehydrogenation step in kWh/kg of H2 released over the reporting period | no | QuantityParam |  | kWh/kg
H2 carriers | v44 | OPERATIONAL | 14 | Hydrogen purity after dehydrogenation | Purity of the hydrogen produced (before any further conditioning) - please specify in the comment field the nature and concentration of the impurities, if known | no | QuantityParam |  | %
H2 carriers | v44 | OPERATIONAL | 15 | KPI - Delivery Cost | Total costs of delivering/storing hydrogen including all the steps involved in the process (including CAPEX and OPEX costs) | yes | QuantityParam |  | EUR/kg
H2 carriers | v44 | OPERATIONAL | 16 | KPI - Hydrogen carrier delivery cost (for 3000km ship transfer) | Total cost attributable to a hydrogen carrier system to supply, on average, 1000 tpd of Hydrogen over a round trip distance of 3000 km, expressed on a Per KG hydrogen delivered basis.Hydrogen supply conditions:20 bar and ambient temperature, Hydrogen delivery pressure: 20 bar and ambient temperature, ISO14687 quality.Total cost includes Opex and Capex elements required, including cost for inventorising the supply chain, as well as operational make up cost due to carrier loss/degradation. SRIA | yes | QuantityParam |  | EUR/kg
H2 carriers | v44 | OPERATIONAL | 17 | KPI - Hydrogen carrier specific energy consumption | Carrier energy consumption for 3000km distance. Boundaries: from hydrogen conversion into a dispatchable form to the hydrogen recovered, including carrier supply chain/degradation, except hydrogen production. Total quantity of energy required by the hydrogen carrier system (including shipping) to deliver hydrogen from supply point to delivery point under the boundary conditions as specified for KPI 3 | yes | QuantityParam |  | kWh input/kg H2 recovered
H2 carriers | v44 | OPERATIONAL | 18 | KPI- OPEX (hydrogenation unit) | "Actual annual operational and maintenance costs per unit of hydrogen output per day, including running costs, labor, maintenance, repairs & excluding taxes. Potential stack replacements are included while electricity costs are not included. | yes | QuantityParam |  | EUR/(kg/d)/yr
H2 carriers | v44 | OPERATIONAL | 19 | KPI - OPEX (dehydrogenation unit) | Operational and maintenance costs per unit of hydrogen carrier coverted | yes | QuantityParam |  | EUR/(kg/d)/yr
H2 carriers | v44 | OPERATIONAL | 20 | KPI - OPEX (trailer/tank) | Operational and maintenance costs per unit of hydrogen carrier transferred | yes | QuantityParam |  | EUR/(kg/d)/yr
HRS research | v10 | DESCRIPTIVE | 1 | Start date for reporting | Start date of the period for which the data you provide here are relevant: typically Jan. 1 of reference year (i.e. for 2017 if you are reporting in 2018) or start date of operations if this is subsequent to Jan. 1 in the year | no | DateParam
HRS research | v10 | DESCRIPTIVE | 2 | End date for reporting | End date of the period for which the data you provide here are relevant: typically Dec. 31 of reference year (i.e. for 2017 if you are reporting in 2018) or start date of operations if this is subsequent to Jan. 1 in the year | no | DateParam
HRS research | v10 | DESCRIPTIVE | 3 | Station TRL | Technology readiness level, i.e. maturity of the whole station | no | ListParam | [TRL 1 - basic principles observed, TRL 2 - technology concept formulated, TRL 3 - experimental proof of concept, TRL 4 - technology validated in lab, TRL 5 - technology validated in relevant environment (industrially relevant environment in the case of key enabling technologies), TRL 6 - technology demonstrated in relevant environment (industrially relevant environment in the case of key enabling technologies), TRL 7 - system prototype demonstration in operational environment, TRL 8 - system complete and qualified, TRL 9 - actual system proven in operational environment (competitive manufacturing in the case of key enabling technologies; or in space)]
HRS research | v10 | DESCRIPTIVE | 4 | Daily capacity | Nominal design capacity of the station in terms of hydrogen amount that can be dispensed in one day if the station is opened 24h per day | no | QuantityParam |  | kg/day
HRS research | v10 | DESCRIPTIVE | 5 | Storage capacity | Total fixed hydrogen storage tank capacity at the station (excluding any trucked-in tube trailers or cyclinders) | no | QuantityParam |  | kg
HRS research | v10 | DESCRIPTIVE | 6 | Refuelling protocol | Hydrogen purity and vehicle refuelling protocol implemented at the station | no | ListParam | [SAE TIR J2601, SAE J2601 (light duty vehicles), SAE J2601-2 (heavy duty vehicles), SAE J2601-3 (forklifts), Others (specify in the comment field)]
HRS research | v10 | DESCRIPTIVE | 7 | Component(s) addressed | Specify which component(s) the project focuses on, e.g. compression components, hydrogen quality and metering accuracy components... If there is more than one component of interest, indicate all of them | no | FreeTextParam
HRS research | v10 | DESCRIPTIVE | 8 | State of the hydrogen at dispensing | Physical state of the hydrogen dispensed into the vehicles | no | ListParam | [CGH2 - compressed gas, CCH2 - cryo-compressed, LH2 - liquid, Solid state hydrogen, Other (specify in the comment field), , , Other (specify)]
HRS research | v10 | DESCRIPTIVE | 9 | State of H2 in storage tank | Physical state of the hydrogen in the storage tank | no | ListParam | [CGH2 - compressed gas, CCH2 - cryo-compressed, LH2 - liquid, Solid state hydrogen, Other (specify in the comment field), , , Other (specify)]
HRS research | v10 | DESCRIPTIVE | 10 | Dispensing pressure | Pressure of the hydrogen dispensed | no | ListParam | [350, 700, 200, Other (specify in the comment field)]
HRS research | v10 | DESCRIPTIVE | 11 | Nominal pressure of the on-site storage tank | Nominal pressure rating of the on-site hydrogen storage tank | no | QuantityParam |  | bar
HRS research | v10 | DESCRIPTIVE | 12 | Noise - compressor | Noise generated by the compressor measured at a distance of 5m. | no | QuantityParam |  | dBA
HRS research | v10 | DESCRIPTIVE | 13 | CAPEX for the component(s) | Effective cost of the components addressed/developed within the project - excluding overheads, VAT and other taxes | no | QuantityParam |  | €
HRS research | v10 | DESCRIPTIVE | 14 | CAPEX for the component(s), est. @ mass prod. | Estimated projected cost of the components addressed/developed within the project at an assumed up-scaled production level (to be specified in the comment field) - excluding overheads, VAT and other taxes | no | QuantityParam |  | €
HRS research | v10 | DESCRIPTIVE | 15 | Est. HRS CAPEX @ mass production | Estimated total costs encurred for the construction/acquisition of the HRS including onsite storage- excluding H2 production unit, land, connection to utilities, VAT and other taxes - please specify in comment field number of units/year eand HRS size assumed for the estimation | no | QuantityParam |  | €
HRS research | v10 | DESCRIPTIVE | 16 | KPI - Lifetime | Estimated total number of hours of station operation | yes | QuantityParam |  | h
HRS research | v10 | DESCRIPTIVE | 17 | KPI - Durability | Estimated time that the HRS without its major components/parts (storage, compressor, pump) replaced, is able to operate (storage shall be changed when the nr of cycle reaches the regulatory limit. | yes | QuantityParam |  | h
HRS research | v10 | DESCRIPTIVE | 18 | KPI - CAPEX for the HRS | Total costs encurred for the construction or acquisition of the hydrogen refuelling station, including on-site storage, and any upgrade | yes | QuantityParam |  | €
HRS research | v10 | OPERATIONAL | 1 | KPI - Availability - in period | % amount of hours that the hydrogen refuelling station was able to operate versus the total number of hours that it was intended to be able to operate over the timeframe of this data collection exercise.¦(consider any amount of time due to maintenance or upgrades as time at which the station should have been able to aperate, i.e. consider it unavailable time) | yes | QuantityParam |  | %
HRS research | v10 | OPERATIONAL | 2 | KPI - Mean time between failures (MTBF) | Time elapsed in hours between successive failures leading to HRS downtime over the timeframe of this data collection exercise, irrespective of station opening times | yes | QuantityParam |  | h
HRS research | v10 | OPERATIONAL | 3 | KPI - Energy consumption | Station energy consumption per kg of hydrogen dispensed when the station is loaded at 80% of its daily capacity – For HRS which stores H2 in gaseous form, at ambient temperature, and dispense H2 at 700bar in GH2 from a source of >30 bar hydrogen | yes | QuantityParam |  | kWh/kg
HRS research | v10 | OPERATIONAL | 4 | KPI - HRS contribution in hydrogen price | Contribution of the HRS to the final cost of the hydrogen dispensed, amortisation and O&M costs included. Hydrogen production and transport is not considered. Public subsidies are excluded. | yes | QuantityParam |  | €/kg
HRS research | v10 | OPERATIONAL | 5 | Hours of operation | Total number of hours that the station has been operating (excluding downtime) over the timeframe of this data collection exercise | no | QuantityParam |  | h
HRS research | v10 | OPERATIONAL | 6 | Number of H2 refuellings | Total number of hydrogen refuelling events over the timeframe of this data collection exercise | no | QuantityParam
HRS research | v10 | OPERATIONAL | 7 | Amount of hydrogen dispensed | Total amount of hydrogen dispensed over the timeframe of this data collection exercise | no | QuantityParam |  | kg
HRS research | v10 | OPERATIONAL | 8 | System energy consumption for H2 compression | Energy consumption per kg of hydrogen for compression (if applicable) | no | QuantityParam |  | kWh/kg
PNR | v15 | DESCRIPTIVE | 1 | Start date for reporting | Start date of the period for which the data you provide here are relevant: typically Jan. 1 of reference year (i.e. for 2016 if you are reporting in 2017) or start date of operations if this is subsequent to Jan. 1 in the year | no | DateParam
PNR | v15 | DESCRIPTIVE | 2 | End date for reporting | End date of the period for which the data you provide here are relevant: typically Dec. 31 of reference year (i.e. for 2016 if you are reporting in 2017) or start date of operations if this is subsequent to Jan. 1 in the year | no | DateParam
PNR | v15 | DESCRIPTIVE | 3 | FCH JU/ Clean Hydrogen pillar | Hydrogen and Fuel cell application pillar according to FCH JU &/or Clean Hydrogen pillars | no | ListParam | [Transport (vehicles, refuelling stations, ...), Energy (H2 production, stationary, ....), Other (specify in the comment field), H2 Production, H2 storage and Distribution, H2 End uses - Transport, H2 End uses - Clean heat and power, Other (specify in the comment field)]
PNR | v15 | DESCRIPTIVE | 4 | Approach | Type of research approach within the project | no | ListParam | [Experimental, Theoretical, Simulations, Other (specify in the comment field)]
PNR | v15 | DESCRIPTIVE | 5 | Project objective | Type of outcome foreseen in terms of implementation | no | ListParam | [Standard update, Standard revision, New standard, Code update, Code revision, New code, Regulation update, Regulation revision, New regulation, Other (specify in the comment field)]
PNR | v15 | DESCRIPTIVE | 6 | Target RCS | If applicable: indicate which regulation, code or standard is directly addressed by the project (indicate more than one if relevant) | no | FreeTextParam
PNR | v15 | DESCRIPTIVE | 7 | Target organisation | Indicate which organisation is responsible for the regulation, code or standard indicated in the previous parameter | no | ListParam | [CEN - European Committee for Standardisation, CEN-CENELEC - European Committee for Standardisation-European Committee for Electrotechnical Standardisation, IEC - International Electrotechnical Commission, ISO - International Organisation for Standardisation, SAE - Society of Automotive Engineers, Other (specify in the comment field)]
PNR | v15 | DESCRIPTIVE | 8 | Target tech/working group | Specify the relevant working group or technical committee in charge of the targeted regulation, code or standard | no | FreeTextParam
PNR | v15 | DESCRIPTIVE | 9 | Other RCS addressing the issue tackled by the project | Specify what other existing regulations, codes and standards address the object of the research (including non-European ones) | no | FreeTextParam
PNR | v15 | DESCRIPTIVE | 10 | Foreseen means | Specify by which means the target recipients are foreseen to be informed of the relevant project results in view of transposing them into the target standard | no | ListParam | [Technical report, New technical specifications, Complete revision, Other (specify in the comment field)]
PNR | v15 | OPERATIONAL | 1 | KPI - Number of standards at scope | Number of Standards, Technical Specifications or Technical Reports at the scope of a PNR project. The impact will be measured after the end of the project, because of the different timelines of a PNR project and the SDO activities | yes | QuantityParam
PNR | v15 | OPERATIONAL | 2 | KPI - Number of PNR/ RCS Workshops | Number of PNR/RCS workshops (e.g. permitting procedures for end-use installations, gaps analyses in specific aspects of the supply chain, etc.) | yes | QuantityParam
PNR | v15 | OPERATIONAL | 3 | KPI - Number of workshops with regulatory organisations | Number of dedicated workshops with regulatory bodies that have taken place and in which the project and its results were presented in the timeframe of this data collection exercise | yes | QuantityParam
PNR | v15 | OPERATIONAL | 4 | KPI - Number of meetings with standard developing organisations | Number of meetings with standard developing organisations that have taken place to present/discuss the project and its results in the timeframe of this data collection exercise | no | QuantityParam
PNR | v15 | OPERATIONAL | 5 | KPI - Number of reports sent to standard developing organisations | Number of reports sent to standard developing organisations in the timeframe of this data collection exercise to present the project and its results | no | QuantityParam
PNR | v15 | OPERATIONAL | 6 | KPI - Number of meetings with regulatory organisations | Number of meetings with regulatory bodies that have taken place to present/discuss the project and its results in the timeframe of this data collection exercise | no | QuantityParam
PNR | v15 | OPERATIONAL | 7 | KPI - Number of reports sent to regulatory organisations | Number of reports sent to regulatory bodies in the timeframe of this data collection exercise to present the project and its results | no | QuantityParam
PNR | v15 | OPERATIONAL | 8 | KPI - Have the project results been integrated in any RCSs? | Indicate if the project results have been intergrated into regulations, codes or standards to date- if you answer yes, please provide the reference in the comment field | no | ListParam | [Yes (specify in the comment field), No, Not applicabale]
PNR | v15 | OPERATIONAL | 9 | Number of workshops with standard developing organisations | Number of dedicated workshops with standard developing organisations that have taken place and in which the project and its results were presented in the timeframe of this data collection exercise | no | QuantityParam
PNR | v15 | OPERATIONAL | 10 | Newly detected relevant RCS activities | List any regulation, code or standard activity (including non-European ones) addressing the object of the research, new or newly detected, that was not already listed in the previous paramaters | no | FreeTextParam
PNR | v15 | OPERATIONAL | 11 | Is consortium involved first-hand in standardisation bodies? | If the project targets standards: please specify (yes/no) whether any of the consortium members is directly involved in a relevant standardisation working groups / technical committees - specify in the comment field | no | ListParam | [Yes (specify in the comment field), No, Not applicabale]
PNR | v15 | OPERATIONAL | 12 | Standard developing organisation(s) contacted | Detail which standard developing organisations has/have been contacted to date to relay the project results in the timeframe of this data collection exercise | no | FreeTextParam
PNR | v15 | OPERATIONAL | 13 | Regulatory bodies contacted to date | Detail which regulatory bodies has/have been contacted to date to relay the project results in the timeframe of this data collection exercise | no | FreeTextParam
PNR | v15 | OPERATIONAL | 14 | When (year) do you expect project results to be integrated in any RCS? | If the results have not yet been integrated in any regulation, code or standard to date, please indicate by which year you estimate this would be likely | no | QuantityParam
CGH2 & LH2 storage tank | v13 | DESCRIPTIVE | 1 | Start date for reporting | Start date of period for which the data you provide here are relevant: typically Jan. 1 of reference year (i.e. for 2017 if you are reporting in 2018) or start date of operations if this is subsequent to Jan. 1 in the year | no | DateParam
CGH2 & LH2 storage tank | v13 | DESCRIPTIVE | 2 | End date for reporting | End date of period for which the data you provide here are relevant: typically Dec. 31 of reference year (i.e. for 2017 if you are reporting in 2018) or end date of operations/ end date of project if earlier | no | DateParam
CGH2 & LH2 storage tank | v13 | DESCRIPTIVE | 3 | Deployment date | Data at which the tank was first operated | no | DateParam
CGH2 & LH2 storage tank | v13 | DESCRIPTIVE | 4 | State of H2 in storage tank | Physical state of the hydrogen in the storage tank | no | ListParam | [CGH2 - compressed gas, CCH2 - cryo-compressed, LH2 - liquid, Solid state hydrogen, Other (specify in the comment field)]
CGH2 & LH2 storage tank | v13 | DESCRIPTIVE | 5 | Tank type | Please specify the type of tank under development | no | ListParam | [Type I: Full metal, Type II: Metallic with composite reinforcement, Type III: Composite with metallic liner, Type IV: Composite with polymeric liner, Type V: Full composite, Other (specify in the comment field)]
CGH2 & LH2 storage tank | v13 | DESCRIPTIVE | 6 | Storage tank material | Indicate the material(s) with which the storage tank is built | no | FreeTextParam
CGH2 & LH2 storage tank | v13 | DESCRIPTIVE | 7 | Internal lining material | Indicate the material of the liner | no | FreeTextParam
CGH2 & LH2 storage tank | v13 | DESCRIPTIVE | 8 | Internal tank volume | Internal volume of the tank dedicated to hydrogen storage | no | QuantityParam |  | m³
CGH2 & LH2 storage tank | v13 | DESCRIPTIVE | 9 | External tank volume | External volume of the tank, including tank walls, bosses, plug and the volume for the hydrogen itself | no | QuantityParam |  | m³
CGH2 & LH2 storage tank | v13 | DESCRIPTIVE | 10 | Maximum working pressure | Maximum working pressure for the tank - as rated by the manufacturer | no | QuantityParam |  | BAR
CGH2 & LH2 storage tank | v13 | DESCRIPTIVE | 11 | Nominal working pressure | Nominal working pressure for the tank - as rated by the manufacturer | no | QuantityParam |  | bar
CGH2 & LH2 storage tank | v13 | DESCRIPTIVE | 12 | Minimum temperature - rated | Minimum temperature (ambient or internal) at which the storage tank is likely to be exposed during normal operations | no | QuantityParam |  | °C
CGH2 & LH2 storage tank | v13 | DESCRIPTIVE | 13 | Maximum temperature - rated | Maximum temperature (ambient or internal) at which the storage tank is likely to be exposed during normal operations | no | QuantityParam |  | °C
CGH2 & LH2 storage tank | v13 | DESCRIPTIVE | 14 | Estimated storage tank CAPEX @ mass production | Estimated total cost of the storage tank, including one end-plug, INCLUDING the in-tank valve injector assembly assuming 100,000 parts/year. | no | QuantityParam |  | EUR
CGH2 & LH2 storage tank | v13 | OPERATIONAL | 1 | KPI - CAPEX for Storage tank | Total cost of the storage tank, including one end-plug, INCLUDING the in-tank valve injector assembly | yes | QuantityParam |  | EUR
CGH2 & LH2 storage tank | v13 | OPERATIONAL | 2 | KPI - Gravimetric capacity | Percent weight of hydrogen that can be stored over the total tank weight -including in-tank valve injector assembly, tank walls, bosses, plug and the weight of the max amount of hydrogen | yes | QuantityParam |  | %
CGH2 & LH2 storage tank | v13 | OPERATIONAL | 3 | KPI - LH2 tank volumetric Capacity | Weight of hydrogen that can be stored over the volume of the tank -including in-tank valve injector assembly, tank walls, bosses, plug and the volume for the hydrogen itself | yes | QuantityParam |  | kg/l
CGH2 & LH2 storage tank | v13 | OPERATIONAL | 4 | KPI - Conformability LH2 | Ratio between the volume where the H2 fluid is stored and the corresponding parallelipedic volume in which the system has to be installed | yes | QuantityParam |  | %
CGH2 & LH2 storage tank | v13 | OPERATIONAL | 5 | Est. lifetime of storage tank | Estimated lifetime of the tank, e.g. the estimated time that you expect the tank will last before requiring replacement. | no | QuantityParam |  | years
CGH2 & LH2 storage tank | v13 | OPERATIONAL | 6 | Number of cycles | Number of charging/discharging cycles achieved to date. | no | QuantityParam
CGH2 & LH2 storage tank | v13 | OPERATIONAL | 7 | Type of cycle applied | Explain the type(s) of charging/discharging cycle(s) applied for qualification, e.g. Hydraulic test, hydrogen gas cycling test, … | no | FreeTextParam
CGH2 & LH2 storage tank | v13 | OPERATIONAL | 8 | Peak hydrogen charging rate | Maximum rate achieved for charging the hydrogen into the storage tank over the timeframe of this data collection exercise - please specify the associated hydrogen temperature in the comment field | no | QuantityParam
mCHP | v24 | OPERATIONAL | 1 | Start date for reporting | Start date of the period for which the data you provide here are relevant: typically Jan. 1 of reference year (i.e. for 2016 if you are reporting in 2017) or start date of operations if this is subsequent to Jan. 1 in the year | no | DateParam
mCHP | v24 | OPERATIONAL | 2 | End date for reporting | End date of the period for which the data you provide here are relevant: typically Dec. 31 of reference year (i.e. for 2016 if you are reporting in 2017) or start date of operations if this is subsequent to Jan. 1 in the year | no | DateParam
mCHP | v24 | OPERATIONAL | 3 | Number of m-CHP units deployed | Number of m-CHP units deployed by the project for which the data reported here refer | no | QuantityParam
mCHP | v24 | OPERATIONAL | 4 | Fuel | Fuel used as feed into the m-CHP unit (e.g natural gas/LPG/others) | no | ListParam | [Hydrogen, Natural Gas, LPG, Diesel, Ethanol, Methanol, Syngas, Biogas, Biodiesel, Other (specify in the comment field)]
mCHP | v24 | OPERATIONAL | 5 | Hours of operation | Total number of hours of operation (excluding downtime) of the m-CHP units within the timeframe of this data collection exercise -sum for all units. | no | QuantityParam |  | h
mCHP | v24 | OPERATIONAL | 6 | Hours of operation - cumulative | Total number of hours of operation (excluding downtime) of the m-CHP units over the entire lifetime (until the end date of this data collection exercise) - sum for all units | no | QuantityParam |  | h
mCHP | v24 | OPERATIONAL | 7 | Days of operation | Total number of days in which the m-CHP units operated (excluding downtime) within the timeframe of this data collection exercise (sum for all units). Count any day in which the unit operated for any amount of time. | no | QuantityParam |  | days
mCHP | v24 | OPERATIONAL | 8 | Fuel cell module max. cumulative hours of operation | Hours of operation of the fuel cell module having operated for the longest time by the end date of this data collection exercise. | no | QuantityParam |  | h
mCHP | v24 | OPERATIONAL | 9 | Operating profile | Please describe the operating profile of the m-CHP units installed, i.e. when is operational and how the m-CHP unit is used within the project. Info to be provided include ex: electricity or heat led operation, all-year-round or seasonal etc | no | FreeTextParam
mCHP | v24 | OPERATIONAL | 10 | Electricity produced | Total amount of electricity produced by the fuel cell module over the timeframe of this data collection exercise (sum for all units) | no | QuantityParam |  | kWh
mCHP | v24 | OPERATIONAL | 11 | Useful heat output | Total amount of useful heat supplied by the FC module and used to supply a demand over the timeframe of this exercise (sum all units). Please provide measured values. If not measured, please specify how useful heat is estimated. | no | QuantityParam |  | kWh
mCHP | v24 | OPERATIONAL | 12 | Energy content of natural gas consumed | Total energy content (LHV) of the fuel (e.g natural, gas/LPG/others) fed into the fuel cell modules over the timeframe of this data collection exercise - sum for all units | no | QuantityParam |  | kWh
mCHP | v24 | OPERATIONAL | 13 | KPI - Availability | Ratio of the time that the FC module was able to operate minus downtime divided by the time that was expected to operate. Downtime is the time that the FC is not able to operate-includes time for (un)scheduled maintenance, repairs, etc - avg for all units | yes | QuantityParam |  | %
mCHP | v24 | OPERATIONAL | 14 | Best availability | Availability value for the m-CHP unit having demonstrated the best availability value within the timeframe of this data collection exercise | no | QuantityParam |  | %
mCHP | v24 | OPERATIONAL | 15 | Number of safety incidents | Total number of safety incidents - including near misses - over the timeframe of this data collection exercise - total value for all m-CHP units concerned | no | QuantityParam
mCHP | v24 | OPERATIONAL | 16 | KPI - Operational and maintenance costs (OPEX) | O&M costs per kWh of electricity produced - Including running, overhaul, repair, maintenance labour costs; excluding: stack replacement cost, fuel cost, insurances, taxes, etc. Please describe what is included & provide an avg value of all installations. | yes | QuantityParam |  | EUR/kWh
mCHP | v24 | OPERATIONAL | 17 | KPI - Number of stack replacements | Specify if any stack replacement has taken place over the timeframe of this exercise and for how many m-CHP units. Please state the cost (CAPEX + installation) associated to this. | no | FreeTextParam
mCHP | v24 | DESCRIPTIVE | 1 | Country | Country in which the units are deployed | no | ListParam | [Austria, Belgium, Bulgaria, Croatia, Cyprus, Czech Republic, Denmark, Estonia, Finland, France, Germany, Greece, Hungary, Iceland, Ireland, Italy, Latvia, Lithuania, Luxembourg, Malta, Netherlands, Norway, Poland, Portugal, Romania, Slovakia, Slovenia, Spain, Sweden, Switzerland, Turkey, United Kingdom (UK), Other (please specify in the comment field)]
mCHP | v24 | DESCRIPTIVE | 2 | Deployment date | Date at which the first of the m-CHP units reported on was put in operation | no | DateParam
mCHP | v24 | DESCRIPTIVE | 3 | Manufacturer | Manufacturer of the m-CHP unit(s) | no | FreeTextParam
mCHP | v24 | DESCRIPTIVE | 4 | Model | Model of the m-CHP unit(s) | no | FreeTextParam
mCHP | v24 | DESCRIPTIVE | 5 | Stage of development | Please specify the stage of development of the m-CHP unit(s) reported on | no | ListParam | [prototype, pre-commercial, Other - please specify in the comment field]
mCHP | v24 | DESCRIPTIVE | 6 | Certification | Please indicate any certifications that the m-CHP unit has obtained (e.g. DIN EN 50465, or any other) | no | FreeTextParam
mCHP | v24 | DESCRIPTIVE | 7 | Stack manufacturer | Manufacturer of the stack(s) | no | FreeTextParam
mCHP | v24 | DESCRIPTIVE | 8 | Technology | Technology type of the fuel cell | no | ListParam | [SOFC - Solid oxide fuel cell, PEMFC - Proton exchange membrane fuel cell, AFC - Alkaline fuel cell, MCFC - Molten carbonate fuel cell, PAFC - Phosphoric acid fuel cell, DMFC - Direct methanol fuel cell, PCFC - Protonic ceramic fuel cell, Other (specify in the comment field)]
mCHP | v24 | DESCRIPTIVE | 9 | Fuel cell module (sub)components | Please indicate the (sub)components included in the fuel cell module | no | ListParam | [fuel processor/reformer, fuel cell stack/module, combined stack/reformer, power conditioning/inverter, CHP control system, Other - please specify in the comment field]
mCHP | v24 | DESCRIPTIVE | 10 | Other sub-systems offered in the m-CHP unit | Indicate which other elements are offered/integrated in the m-CHP unit | no | ListParam | [(Back-up/peak) boiler, Periphery (please specify in more detail in the comment field), Buffer tank, Other (please specify in the comment field)]
mCHP | v24 | DESCRIPTIVE | 11 | Rated electrical capacity of the FC module | Capacity of the FC module, in terms of electrical power, as rated by the manufacturer | no | QuantityParam |  | kW
mCHP | v24 | DESCRIPTIVE | 12 | Rated thermal capacity of the FC module | Capacity of the fuel cell system, in terms of thermal ouput, as rated by the manufacturer. For certified units, information should be provided based on standard EN 50465 ; method used should be specified in the comment field. | no | QuantityParam |  | kW
mCHP | v24 | DESCRIPTIVE | 13 | KPI - Fuel Cell Volume | Volume of fuel cell module as is available for installation in its basic configuration, in l/kWe. | yes | QuantityParam |  | l/kWe
mCHP | v24 | DESCRIPTIVE | 14 | Stack operating temperature | Temperature at which the fuel cell stack operates | no | QuantityParam |  | °C
mCHP | v24 | DESCRIPTIVE | 15 | Start-up time | Time required to reach the nominal fuel cell rated output when starting the system from shut-down mode (at ambient temperature). Please specify if you use stand-by strategy and provide value accordingly. | no | QuantityParam |  | s
mCHP | v24 | DESCRIPTIVE | 16 | Transient response time | Average time to ramp up the system from 30% to 100% load at nominal power and operating temperature | no | QuantityParam |  | s
mCHP | v24 | DESCRIPTIVE | 17 | Part load operation electrical efficiency - 30% | Electrical efficiency at part load operation (please provide values at 30% load) | no | QuantityParam |  | %
mCHP | v24 | DESCRIPTIVE | 18 | Part load operation electrical efficiency - 50% | Electrical efficiency at part load operation (please provide values at 50% load) | no | QuantityParam |  | %
mCHP | v24 | DESCRIPTIVE | 19 | KPI - Lifetime of the m-CHP unit | Time (years) that the m-CHP unit, with its major components/parts being replaced, e.g stack, is able to operate until End-of-Life. Please specify your EoL criterion and whether lifetime is guaranteed by the OEM to the customer. | yes | QuantityParam |  | y
mCHP | v24 | DESCRIPTIVE | 20 | KPI - stack durability | Time that a maintained fuel cell stack is able to operate until End-of-Life criterion - as specified by the OEM. Please specificty End-of-Life criterion for the stack durability. | yes | QuantityParam |  | h
mCHP | v24 | DESCRIPTIVE | 21 | Rated electrical efficiency (LHV) of the FC module | El. eff at rated capacity for the FC module as % of el.output vs energetic content of fuel - LHV. For certified units, info provided based on DIN EN 50465 (specify if tests performed at water temp. regime of 60°C/40°C or 50°C/30°C); please comment method | yes | QuantityParam |  | %
mCHP | v24 | DESCRIPTIVE | 22 | KPI - Reliability | Mean time between failure of the FC that render the system inoperable without maintenance or avg time between successive failures leading to downtime: time that the FC is not able to operate includes (un)scheduled maintenance, repairs, overhaul etc | yes | QuantityParam |  | h
mCHP | v24 | DESCRIPTIVE | 23 | Rated thermal efficiency (LHV) of the FC module | Th. eff at rated capacity for the FC module as % of el.output vs energetic content of fuel - LHV. For certified units, info provided based on DIN EN 50465 (specify if tests performed at water temp. regime of 60°C/40°C or 50°C/30°C); please comment method | yes | QuantityParam |  | %
mCHP | v24 | DESCRIPTIVE | 24 | Sound power level at rated condition | Sound power level (LWA) as the A-weighted sound power level measured indoors at standard rating conditions, as defined in the ErP directive for water heaters/boilers/heating systems. Specify if this definition is not followed and explain the alternative | no | QuantityParam |  | dB
mCHP | v24 | DESCRIPTIVE | 25 | KPI - Hydrogen tolerance | Percent amount of hydrogen that can blended into the hydrocarbon feed (usually natural gas) allowing normal functioning of the fuel cell module. | yes | QuantityParam |  | % (volume)
mCHP | v24 | DESCRIPTIVE | 26 | KPI - CAPEX | Cost of manufacturing (labour, materials, utilities) of the m-CHP unit at current production levels (exclude monetary costs, e.g. overheads, profits, rebates, grants, insurances, taxes, land). Include all elements as entered in parameters 9 and 10. | yes | QuantityParam |  | EUR/kWe
mCHP | v24 | DESCRIPTIVE | 27 | Installation costs | Cost related to installing (site and connect) the m-CHP unit to the application. Provide an average value of the installations reported in this research object. | no | QuantityParam |  | EUR/kWe
mCHP | v24 | DESCRIPTIVE | 28 | Estimated Cost of spare parts | Estimated costs for stack replacement over the lifetime of the FC unit. Please specify the year since the starting operation of the FC in which the stack(s) is expected to be replaced. Specify if there are any other significant expected replacement costs | no | QuantityParam |  | EUR/kWe
mCHP | v24 | DESCRIPTIVE | 29 | Est. CAPEX @ mass production | Estimated CAPEX (see definition above) of the m-CHP unit at an assumed up-scaled production level (to be specified in the comment field). Up-scaled level recommended: 10,000 / year or more. Justify if different up-scaled level is used. | no | QuantityParam |  | EUR/kWe
mCHP | v24 | DESCRIPTIVE | 30 | CO emissions at rated conditions | Measured emissions of carbon monoxide (CO), expressed as mgCO/kWh, where kWh refers to the energetic content of the fed fuel - LHV. For certified units, info should be provided based on standard DIN EN 50465; method used should be specified | yes | QuantityParam |  | mg/kWh
mCHP | v24 | DESCRIPTIVE | 31 | SOx emissions at rated conditions | Measured emissions of sulfur oxide (SOx), expressed as mgSOx/kWh, where kWh refers to the energetic content of the fed fuel - LHV . For certified units, information should be provided based on standard DIN EN 50465; method used should be specified | no | QuantityParam |  | mg/kWh
mCHP | v24 | DESCRIPTIVE | 32 | NOx emissions at rated conditions | Measured emissions of nitrogen oxides (NOx), expressed as mgNOx/kWh, where kWh refers to the energetic content of the fed fuel - LHV . For certified units, information should be provided based on standard DIN EN 50465; method used should be specified | yes | QuantityParam |  | mg/kWh
mCHP | v24 | DESCRIPTIVE | 33 | Operating profile | Please describe the operating profile of the m-CHP units installed, i.e. when and how the m-CHP unit is intended to be in operation within the project. Info to be provided include ex: electricity or heat led operation, all-year-round or seasonal etc | no | FreeTextParam
Safety | v11 | DESCRIPTIVE | 1 | Start date for reporting | Start date of the period for which the data you provide here are relevant: typically Jan. 1 of reference year (i.e. for 2016 if you are reporting in 2017) or start date of operations if this is subsequent to Jan. 1 in the year | no | DateParam
Safety | v11 | DESCRIPTIVE | 2 | End date for reporting | End date of the period for which the data you provide here are relevant: typically Dec. 31 of reference year (i.e. for 2016 if you are reporting in 2017) or start date of operations if this is subsequent to Jan. 1 in the year | no | DateParam
Safety | v11 | DESCRIPTIVE | 3 | KPI - Safety Management Plan | Please indicate if the project has a Safety Management Plan | yes | ListParam | [YES, NO]
Safety | v11 | OPERATIONAL | 1 | Incident/Event | Please indicate if the project has had any hydrogen-related event (near-miss, incident, accident) in the reference period | no | ListParam | [YES, NO events]
Safety | v11 | OPERATIONAL | 2 | HELLEN or HIAD database event | Please indicate if the project reported, or has any outstanding hydrogen-related event to be reported, in the Hydrogen Event and Lesson LEarNed (HELLEN) database or the HIAD database | no | ListParam | [YES, NO, Other (please specify in the comment field)]
Safety | v11 | OPERATIONAL | 3 | Number of incidents/events | Please indicate the number of outstanding hydrogen-related events reported, in the Hydrogen Event and Lesson LEarNed (HELLEN) database or the HIAD database in the reference period | no | QuantityParam
Safety | v11 | OPERATIONAL | 4 | Maximum Stored Hydrogen Inventory Mass | Please provide the maximum mass of Hydrogen inventory. In case of several sites with hydrogen within the project please provide an indicative figure per relevant location in the comment box | no | ListParam | [<1 g, >1 g, <1 kg, >100 kg, Other (please specify in the comment field)]
Safety | v11 | OPERATIONAL | 5 | Hydrogen Storage State | Pressure [bar] x Volume [liter], Please provide the conditions of the Hydrogen inventory within the project. Please do this equally for compressed, liquid and solid storage and finally sum up contributions from storage at different pressure level) | no | ListParam | [<100 bar litre, >100 bar litre, <20.000 bar litre, >1.000.000 bar litre, Other (please specify in the comment field)]
Safety | v11 | OPERATIONAL | 6 | Average Hydrogen Consumption (or Production) Rate | Please provide an average rate of the hydrogen produced or consumed. In the case of a batch/ storage container solution may be easily derived by multiplying inventory of the previous question by the number of refills/ discharges per month | no | ListParam | [<10 g/month, >10 g/month, <10 kg/month, >1 ton/month, Other (please specify in the comment field)]
Safety | v11 | OPERATIONAL | 7 | Type of project, "location" | Please select the type of location with the presence of hydrogen | no | ListParam | [Research in industry lab, Research in academic lab, Development & field tests, Demo in public spaces, Other (please specify in the comment field)]
Safety | v11 | OPERATIONAL | 8 | Public visibility, impact of a potential accident | Please indicate the project public visibility or the impact of a potential accident | no | ListParam | [None, Low, Medium, High, Other (please specify in the comment field)]
Safety | v11 | OPERATIONAL | 9 | Available safety expertise in consortium | Please describe whether there are major gas companies involved, whether there is a long term experience with handling of hydrogen or flammable gases, or the whole consortium including those partners directly handling or designing the hydrogen system are new to the technology. | no | FreeTextParam
Safety | v11 | OPERATIONAL | 10 | KPI - Safety Workshops | Number of safety workshops (e.g. on research priorities, risk assessment, end-use safety, etc.) | yes | QuantityParam
Safety | v11 | OPERATIONAL | 11 | Management capabilities and pro-active attitude | Please describe whether you have a safety officer named in the project, whether you have developed and you are maintaining a safety plan; do you have established educational and training measures addressing safety issues; do you report any mishaps and derive lessons learnt; do you build on pre-existing knowledge or experts available within or outside the consortium; do you consider to involve the EHSP | no | FreeTextParam
Co-electrolysis | v52 | DESCRIPTIVE | 1 | Start date for reporting | Start date of the period for which the data you provide here are relevant: typically Jan. 1 of reference year (i.e. for 2017 if you are reporting in 2018) or start date of operations if this is subsequent to Jan. 1 in the year | no | DateParam
Co-electrolysis | v52 | DESCRIPTIVE | 2 | End date for reporting | End date of the period for which the data you provide here are relevant: typically Dec. 31 of reference year (i.e. for 2017 if you are reporting in 2018) or start date of operations if this is subsequent to Jan. 1 in the year | no | DateParam
Co-electrolysis | v52 | DESCRIPTIVE | 3 | Deployment date | Date at which the electrolyser was first put in operation | no | DateParam
Co-electrolysis | v52 | DESCRIPTIVE | 4 | Country | Country in which the electrolyser is located | no | FreeTextParam
Co-electrolysis | v52 | DESCRIPTIVE | 5 | Town | Town, city or village in which the electrolyser is located | no | FreeTextParam
Co-electrolysis | v52 | DESCRIPTIVE | 6 | Technology for co-electrolysis | Indicate the stack technology for the co-electrolysis step | no | ListParam | [SOEC - Solid oxide elecolysis cell, Other (specify in the comment field)]
Co-electrolysis | v52 | DESCRIPTIVE | 7 | Stack nominal power capacity | Individual stack capacity, as rated by the manufacturer (kW direct current) | no | QuantityParam |  | kW
Co-electrolysis | v52 | DESCRIPTIVE | 8 | Number of cells in each stack | Average number of cells per stack | no | QuantityParam
Co-electrolysis | v52 | DESCRIPTIVE | 9 | Active Cell Area | Cell surface area (without subtraction of gas flow channel area) | no | QuantityParam |  | cm²
Co-electrolysis | v52 | DESCRIPTIVE | 10 | Stack electrical efficiency (rated - HHV - DC current) - H2 | Rated value of the electrical efficiency of the stack(s): hydrogen produced (higher heating value) vs. electricity consumed (direct current) - as rated by the manufacturer | no | QuantityParam |  | %
Co-electrolysis | v52 | DESCRIPTIVE | 11 | Stack electrical efficiency (rated - HHV - DC current) - Syngas | Rated value of the electrical efficiency of the stack(s): syngas produced (higher heating value) vs. electricity consumed (direct current) - as rated by the manufacturer | no | QuantityParam |  | %
Co-electrolysis | v52 | DESCRIPTIVE | 12 | Stack lifetime | Stack lifetime, as rated by the manufacturer - please specify the manufacturer's criterion for 'end of life' used for this parameter, if known | no | QuantityParam |  | h
Co-electrolysis | v52 | DESCRIPTIVE | 13 | Syngas Composition | Ratio of CO:H2 | no | QuantityParam
Co-electrolysis | v52 | DESCRIPTIVE | 14 | Operating pressure | Stack operating pressure | no | QuantityParam |  | bar
Co-electrolysis | v52 | DESCRIPTIVE | 15 | Operating temperature range | Temperature at which the stack is designed to operate, at steady-state and at nominal power | no | QuantityParam |  | °C
Co-electrolysis | v52 | DESCRIPTIVE | 16 | Capital cost of the stack (per kW) | Actual cost of unit stack manufacturing (labour, materials, utilities) at current production levels excluding overheads, VAT and other taxes | no | QuantityParam |  | €/kW
Co-electrolysis | v52 | DESCRIPTIVE | 17 | Estimated capital cost of the stack (per kW) @ 100MW production | Estimated cost of stack manufacturing (labour, materials, utilities) at an assumed 100MW annual production level - excluding overheads, VAT and other taxes | no | QuantityParam |  | €/kW
Co-electrolysis | v52 | DESCRIPTIVE | 18 | KPI - Electricity consumption @ nominal capacity |  | yes | QuantityParam |  | kWh/kg
Co-electrolysis | v52 | DESCRIPTIVE | 19 | KPI - Capital cost €/(kg/d) | Capital cost are based on 100 MW production volume for a single company and on a 10-year system lifetime running in steady state operation, whereby end of life is defined as 10% increase in energy required for production of hydrogen. Stack replacements are not included in capital cost. Cost are for installation on a pre-prepared site (fundament/building and necessary connections are available). Transformers and rectifiers are to be included in the capital cost | yes | QuantityParam |  | €/(kg/d)
Co-electrolysis | v52 | DESCRIPTIVE | 20 | KPI - Capital cost (€/kW) |  | yes | QuantityParam |  | €/kW
Co-electrolysis | v52 | DESCRIPTIVE | 21 | KPI - O&M cost | Operation and maintenance cost averaged over the first 10 years of the system. routine maintenance and "wear and tear" (rotating parts, cleaning of equipment, ...). Potential stack replacements are NOT included in O&M cost. Electricity costs are not included in O&M cost | yes | QuantityParam |  | €/(kg/d)/yr
Co-electrolysis | v52 | DESCRIPTIVE | 22 | KPI - Heat demand @ nominal capacity | The heat demand of the system at nominal capacity (mostly provided by steam) | yes | QuantityParam |  | kWh/kg
Co-electrolysis | v52 | OPERATIONAL | 1 | KPI - Hot idle ramp time | Time required to reach nominal capacity in terms of hydrogen production rate when starting the device from hot idle (warm standby mode - system already at operating temperature and pressure) | yes | QuantityParam |  | sec
Co-electrolysis | v52 | OPERATIONAL | 2 | KPI - Cold start ramp time | Time required to reach nominal capacity in terms of hydrogen production rate when starting the device from cold standby mode | yes | QuantityParam |  | sec
Co-electrolysis | v52 | OPERATIONAL | 3 | KPI - Degradation | Degradation under thermo-neutral conditions (@UTN) in percent loss of production rate (hydrogen power output) at constant efficiency. Note this is a different definition as for low temperature electrolysis, reflecting the difference in technology. Testing time should be a minimum of 2000 h | yes | QuantityParam |  | %/1,000hrs
Co-electrolysis | v52 | OPERATIONAL | 4 | KPI - Current density | Electric Mean current density of the electrolysis cell running at operating temperature and pressure and nominal hydrogen production rate of the stack per active cell area | yes | QuantityParam |  | A/cm2
Co-electrolysis | v52 | OPERATIONAL | 10 | Stack: initial cell voltage | Measured electrical potential difference or electric tension at cell level | no | QuantityParam |  | V
Co-electrolysis | v52 | OPERATIONAL | 5 | CO2 source | Source of the CO2 used in the experiments | no | FreeTextParam
Co-electrolysis | v52 | OPERATIONAL | 6 | Hours of operation of co-electrolysis | Total number of hours of operation (excluding downtime) within the timeframe of this data collection exercise | no | QuantityParam |  | h
Co-electrolysis | v52 | OPERATIONAL | 7 | Quantity of hydrogen produced | Total amount of hydrogen produced by the stack over the timeframe of this data collection exercise, as measured or as calculated. Please specify whether measured or calculated in the comment field | no | QuantityParam |  | kg
Co-electrolysis | v52 | OPERATIONAL | 8 | Quantity of syngas produced | Total amount of syngas produced by the stack over the timeframe of this data collection exercise, as measured or as calculated. Please specify whether measured or calculated in the comment field | no | QuantityParam |  | kg
Co-electrolysis | v52 | OPERATIONAL | 9 | Area Specific Resistance | Area Specific Resistance (ASR) measured at cell level | no | QuantityParam |  | Ω cm2
Co-electrolysis | v52 | OPERATIONAL | 11 | System availability | Percent amount of time that the system was able to operate versus the overall time that they were intended to operate over the timeframe of this data collection exercise | no | QuantityParam |  | %
waste biomass | v7 | DESCRIPTIVE | 1 | Start date for reporting | Start date of the period for which the data you provide here are relevant: typically Jan. 1 of reference year (i.e. for 2017 if you are reporting in 2018) or start date of operations if this is subsequent to Jan. 1 in the year | no | DateParam
waste biomass | v7 | DESCRIPTIVE | 2 | End date for reporting | End date of the period for which the data you provide here are relevant: typically Dec. 31 of reference year (i.e. for 2017 if you are reporting in 2018) or start date of operations if this is subsequent to Jan. 1 in the year | no | DateParam
waste biomass | v7 | DESCRIPTIVE | 3 | Deployment date | Date at which the hydrogen production unit was put in operation | no | DateParam
waste biomass | v7 | DESCRIPTIVE | 4 | Country | Country in which the hydrogen production unit is located | no | FreeTextParam
waste biomass | v7 | DESCRIPTIVE | 5 | Town | Town, city or village in which the hydrogen production unit is located | no | FreeTextParam
waste biomass | v7 | DESCRIPTIVE | 6 | Hydrogen production method | Specify the route by which hydrogen is produced in the production unit | no | ListParam | [Fermentation, Pyrolysis, Other (please specify in the comment field)]
waste biomass | v7 | DESCRIPTIVE | 7 | Hydrogen purity | Purity of the hydrogen produced (after drying, oxygen removal and/or other purification step, if applicable) - please specify in the comment field the nature and concentration of the impurities, if know | no | QuantityParam |  | %
waste biomass | v7 | DESCRIPTIVE | 8 | Description of the production unit | Briefly describe the item being demonstrated and the production process | no | FreeTextParam
waste biomass | v7 | DESCRIPTIVE | 9 | Target application | Specify the intended application of the hydrogen produced | no | ListParam | [Hydrogen refuelling station, Stationary hydrogen fuel cell, Injection on the gas grid, Chemical industry or refineries, Other (specify in the comment field)]
waste biomass | v7 | DESCRIPTIVE | 10 | Main energy source | Specify main energy source used | no | ListParam | [Electricity from grid, Solar, Hydrocarbon - same as hydrogen feedstock, Hydrocarbon - other than hydrogen feedstock, Other (specify in the comment field)]
waste biomass | v7 | DESCRIPTIVE | 11 | Secondary energy input/parasitic losses | Specify secondary energy source used if applicable, e.g. parasitic loss source | no | FreeTextParam
waste biomass | v7 | DESCRIPTIVE | 12 | Catalyst(s) | Name and/or description of the reaction catalyst(s) | no | FreeTextParam
waste biomass | v7 | DESCRIPTIVE | 13 | Nominal hydrogen production capacity | Nominal daily hydrogen production rate (in weight), rated value | no | QuantityParam |  | kg/day
waste biomass | v7 | DESCRIPTIVE | 14 | Operating temperature | Temperature at which the electrolyser (stack) operates | no | QuantityParam |  | °C
waste biomass | v7 | DESCRIPTIVE | 15 | Operating pressure | Pressure at which the electrolyser (stack) operates | no | QuantityParam |  | bar
waste biomass | v7 | DESCRIPTIVE | 16 | Rated system lifetime | System lifetime, as rated by the manufacturer - please specify the manufacturer's criterion for "end of life" used for this parameter, if known | no | QuantityParam |  | y
waste biomass | v7 | DESCRIPTIVE | 17 | Area occupied by unit | Dimension of the area on the ground occupied by the hydrogen production unit | no | QuantityParam |  | m2
waste biomass | v7 | DESCRIPTIVE | 18 | Unit Volume | Overall unit volume | no | QuantityParam |  | m³
waste biomass | v7 | OPERATIONAL | 1 | KPI - System carbon yield | The parameter is computed as the ratio between the kg of H2 produced from the gasification process and the kg of C present in the syngas product | yes | QuantityParam |  | kg H2/ kg COD
waste biomass | v7 | OPERATIONAL | 2 | KPI - System capital cost | The CAPEX considered includes investment costs for the chemical plant of a double bed fluidized gasifier. The value also includes the plant start-up expenses as 10% of the investment cost. Capital cost should include all the cost related to all the equipment necessary for the normal operation of the plant | yes | QuantityParam |  | €/(kg/d)
waste biomass | v7 | OPERATIONAL | 3 | KPI - System operational cost, Feedstock cost not included | Operation and maintenance cost averaged over the first 10 years of the system. Routine maintenance and "wear and tear" (rotating parts, cleaning of equipment, ...) was estimated considering a plant life of 20 years. Feedstock and electricity costs are not included in O&M cost | yes | QuantityParam |  | €/kg
waste biomass | v7 | OPERATIONAL | 4 | Hours of operation | Total number of hours of operation (excluding downtime) within the timeframe of this data collection exercise | no | QuantityParam |  | Total number of hours of operation (excluding downtime) within the timeframe of this data collection exercise
waste biomass | v7 | OPERATIONAL | 5 | Quantity of hydrogen produced | Total amount of hydrogen produced over the timeframe of this data collection exercise | no | QuantityParam |  | t
waste biomass | v7 | OPERATIONAL | 6 | Cost of the hydrogen produced | Average cost of the hydrogen produced, taking into account CAPEX, including O&M and capital costs, over the timeframe of this data collection exercise | no | QuantityParam |  | €/kg
waste biomass | v7 | OPERATIONAL | 7 | Conversion efficiency @ start of timeframe | Energy content of the hydrogen produced vs energy input at start of the timeframe of this data collection exercise | no | QuantityParam |  | %
waste biomass | v7 | OPERATIONAL | 8 | System efficiency | System energy use per kg of hydrogen produced, excluding compression | no | FreeTextParam
waste biomass | v7 | OPERATIONAL | 9 | Efficiency degradation rate | Efficiency degradation in percentage per year within the timeframe of this data collection exercise | no | QuantityParam |  | %/y
waste biomass | v7 | OPERATIONAL | 10 | Availability | Percent amount of time that the hydrogen production unit was able to operate versus the overall time that it was intended to operate over the timeframe of this data collection exercise | no | QuantityParam |  | %
Diagnostics | v17 | DESCRIPTIVE | 1 | Start date for reporting | Start date of the period for which the data you provide here are relevant: typically Jan. 1 of reference year (i.e. for 2017 if you are reporting in 2018) or start date of operations if this is subsequent to Jan. 1 in the year | no | DateParam
Diagnostics | v17 | DESCRIPTIVE | 2 | End date for reporting | End date of the period for which the data you provide here are relevant: typically Dec. 31 of reference year (i.e. for 2017 if you are reporting in 2018) or start date of operations if this is subsequent to Jan. 1 in the year | no | DateParam
Diagnostics | v17 | DESCRIPTIVE | 3 | Diagnostic/control tool description | Briefly describe the diagnostic or control tool(s) studied within the project | no | FreeTextParam
Diagnostics | v17 | DESCRIPTIVE | 4 | Property measured by the tool | Specify what property the diagnostic/control tool is intended to measure | no | FreeTextParam
Diagnostics | v17 | DESCRIPTIVE | 5 | Information derived | Specify what the tool measurement is intended to be informative about (i.e. degradation, specific fault detections) | no | FreeTextParam
Diagnostics | v17 | DESCRIPTIVE | 6 | Does the tool measure the degradation? | Indicate whether the diagnostic/control tool measures degradation | no | ListParam | [yes, no]
Diagnostics | v17 | DESCRIPTIVE | 7 | KPI - Tool CAPEX | Actual cost of the diagnostic/monitoring/control system (labour, materials, utilities) at current production levels, or purchase price - excluding overheads, VAT and other taxes | no | QuantityParam |  | EUR
Diagnostics | v17 | DESCRIPTIVE | 8 | Fuel cell or Electrolyser system manufacturer | Supplier of the fuel cell or Electrolyser system on which the diagnostics/control tool is tested | no | FreeTextParam
Diagnostics | v17 | DESCRIPTIVE | 9 | Fuel cell or Electrolyser system technology | Technology type of the fuel cell system studied | no | ListParam | [SOFC - Solid oxide fuel cell, PEMFC - Proton exchange membrane fuel cell, AFC - Alkaline fuel cell, MCFC - Molten carbonate fuel cell, PAFC - Phosphoric acid fuel cell, DMFC - Direct methanol fuel cell, PCFC - Protonic ceramic fuel cell , AE - Alkaline electrolysis, PEME - Proton exchange membrane electrolysis, SOEC - Solid oxide electrolysis cell, PCEC - Proton ceramic membrane cell, AME - alkaline membrane cell, Other (specify in the comment field)]
Diagnostics | v17 | DESCRIPTIVE | 10 | Fuel cell application - if applicable | Application of the fuel cell system studied - if applicable | no | ListParam | [Combined Heat & Power, CHP < 3 kWe, Combined Heat & Power, CHP > 3kWe, APU - Auxiliary power unit, BUP - Back-up power, UPS - Uninterruptible Power Supply, Transport, Other (specify in the comment field)]
Diagnostics | v17 | DESCRIPTIVE | 11 | Fuel cell system capacity - if applicable | Capacity of the fuel cell system, in terms of power, as rated by the manufacturer, if applicable | no | QuantityParam |  | kW
Diagnostics | v17 | DESCRIPTIVE | 12 | Electrolyser nominal power -if applicable | Nominal capacity of the system, in terms of power, rated value, if applicable | no | QuantityParam |  | kW
Diagnostics | v17 | DESCRIPTIVE | 13 | Current: System durability | Durability of the fuel cell or electrolyser system, as rated by the manufacturer. Please specify what the manufacturer considers EoL in the comment field. | no | QuantityParam |  | h
Diagnostics | v17 | DESCRIPTIVE | 14 | Stack manufacturer | Name of the stack manufacturer(s) | no | FreeTextParam
Diagnostics | v17 | DESCRIPTIVE | 15 | Current: Stack capacity | Individual stack capacity, as rated by the manufacturer (kW direct current) | no | QuantityParam |  | kW
Diagnostics | v17 | DESCRIPTIVE | 16 | KPI - Current: Stack durability | Stack durability, as rated by the manufacturer. Please specify what the manufacturer considers EoL as a percentage (%) of voltage decrease in the comment field. | yes | QuantityParam |  | h
Diagnostics | v17 | OPERATIONAL | 1 | Stack hours of operation | Total number of hours of operation (excluding downtime) of the stack(s) over the timeframe of this data collection exercise. | no | QuantityParam |  | h
Diagnostics | v17 | OPERATIONAL | 2 | System hours of operation | Total number of hours of operation (excluding downtime) of the fuel cell system over the timeframe of this data collection exercise - sum of the operating hours for the system | no | QuantityParam |  | h
Diagnostics | v17 | OPERATIONAL | 3 | Tool hours of operation | Total number of hours of operation (excluding downtime) of the diagnostic/monitoring tool over the timeframe of this data collection exercise | no | QuantityParam |  | h
Diagnostics | v17 | OPERATIONAL | 4 | System electrical efficiency at start | Electrical efficiency of the fuel cell system as actually measured, at the start date of this data collection timeframe | no | QuantityParam |  | %
Diagnostics | v17 | OPERATIONAL | 5 | System electrical efficiency at end | Electrical efficiency of the fuel cell system as actually measured, at the end date of this data collection timeframe | no | QuantityParam |  | %
Diagnostics | v17 | OPERATIONAL | 6 | Number of faults detected | Total number of faults detected/investigated at the fuel cells during the timeframe of this data reporting exercise. (fault = loss of functionality/performance), including faults leading to downtime | no | QuantityParam
Diagnostics | v17 | OPERATIONAL | 7 | Number of failures detected | Total number of failures detected by the monitoring system during the timeframe of this data reporting exercise, leading to system becoming unavailable | no | QuantityParam
Diagnostics | v17 | OPERATIONAL | 8 | Detection rate - total | Performance indicator or detection rate within the timeframe of this data collection exercise - i.e. percentage of the detectioncases vs total cases that should have been detected | no | QuantityParam |  | %
Diagnostics | v17 | OPERATIONAL | 9 | KPI - Diagnosis/monitoring tool availability | Percent amount of time that the diagnosis tool was able to operate versus the overall time that it was intended to operate over the timeframe of this data collection exercise | yes | QuantityParam |  | %
Diagnostics | v17 | OPERATIONAL | 10 | Tool -OPEX per kWh | Operational and maintenance costs (OPEX) of the diagnosis/control system, including fuel/electricity, insurances, running costs, maintenance, repairs, and excluding the fuel cell system being monitored. Taxes excluded. | no | QuantityParam |  | EUR/kWh
Diagnostics | v17 | OPERATIONAL | 11 | Est. FC system operational costs reduction per kWh | Reduction on the operational/maintenance costs per unit ouput of the fuel cell system compared to the unmonitored system (benchmark system), excluding costs related to the diagnostic/control system itself | no | QuantityParam |  | EUR/kWh
Biogas | v7 | DESCRIPTIVE | 1 | Start date for reporting | Start date of the period for which the data you provide here are relevant: typically Jan. 1 of reference year (i.e. for 2017 if you are reporting in 2018) or start date of operations if this is subsequent to Jan. 1 in the year | no | DateParam
Biogas | v7 | DESCRIPTIVE | 2 | End date for reporting | End date of the period for which the data you provide here are relevant: typically Dec. 31 of reference year (i.e. for 2017 if you are reporting in 2018) or start date of operations if this is subsequent to Jan. 1 in the year | no | DateParam
Biogas | v7 | DESCRIPTIVE | 3 | Deployment date | Date at which the hydrogen production unit was put in operation | no | DateParam
Biogas | v7 | DESCRIPTIVE | 4 | Country | Country in which the hydrogen production unit is located | no | FreeTextParam
Biogas | v7 | DESCRIPTIVE | 5 | Town | Town, city or village in which the hydrogen production unit is located | no | FreeTextParam
Biogas | v7 | DESCRIPTIVE | 6 | Hydrogen production method | Specify the route by which hydrogen is produced in the production unit | no | ListParam | [Steam reforming, Pyrolysis, Other (please specify in the comment field)]
Biogas | v7 | DESCRIPTIVE | 7 | Hydrogen purity of the output of the whole system | Purity of the hydrogen produced (after drying, oxygen removal and/or other purification step, if applicable) - please specify in the comment field the nature and concentration of the impurities, if known | no | QuantityParam |  | %
Biogas | v7 | DESCRIPTIVE | 8 | Description of the production unit | Briefly describe the item being demonstrated and the production process | no | FreeTextParam
Biogas | v7 | DESCRIPTIVE | 9 | Target application | Specify the intended application of the hydrogen produced | no | ListParam | [Hydrogen refuelling station, Stationary hydrogen fuel cell, Injection on the gas grid, Chemical industry or refineries, Other (specify in the comment field)]
Biogas | v7 | DESCRIPTIVE | 10 | Secondary energy input/parasitic losses | Specify secondary energy source used if applicable, e.g. parasitic loss source | no | FreeTextParam
Biogas | v7 | DESCRIPTIVE | 11 | Catalyst(s) | Name and/or description of the reaction catalyst(s) | no | FreeTextParam
Biogas | v7 | DESCRIPTIVE | 12 | Nominal hydrogen production capacity | Nominal daily hydrogen production rate (in weight), rated value | no | QuantityParam |  | kg/day
Biogas | v7 | DESCRIPTIVE | 13 | Operating temperature | Temperature at which the electrolyser (stack) operates | no | QuantityParam |  | °C
Biogas | v7 | DESCRIPTIVE | 14 | Operating pressure | Pressure at which the electrolyser (stack) operates | no | QuantityParam |  | bar
Biogas | v7 | DESCRIPTIVE | 15 | Rated system lifetime | System lifetime, as rated by the manufacturer - please specify the manufacturer's criterion for "end of life" used for this parameter, if known | no | QuantityParam |  | y
Biogas | v7 | DESCRIPTIVE | 16 | Area occupied by unit | Dimension of the area on the ground occupied by the hydrogen production unit | no | QuantityParam |  | m2
Biogas | v7 | DESCRIPTIVE | 17 | Unit Volume | Overall unit volume | no | QuantityParam |  | m³
Biogas | v7 | OPERATIONAL | 1 | KPI - System energy use | The energy use here considers both heat and electricity. The System Energy use is based on the efficiency value of 51,7% related to a plant on Anaerobic Digestion based on Steam reforming conversion process. It is considering the LHV as calorific value of the Hydrogen. he best steam reforming case (SR) with AD biogas (58% of CH4) and a plant size is 100 kgH2/day, including PSA system | yes | QuantityParam |  | kWh/kg
Biogas | v7 | OPERATIONAL | 2 | KPI - System capital cost | Capital cost of the production plant per nominal daily production (€/(kg/d)). Capital cost should include all the cost related to all the equipment necessary for the normal operation of the plant. | yes | QuantityParam |  | €/(kg/day)
Biogas | v7 | OPERATIONAL | 3 | KPI - System operational cost | The value includes the expenditures for biogas and water, electrical and heat consumption, maintenance, spare parts, catalyst, adsorbent material and desulphurization | yes | QuantityParam |  | €/kg
Biogas | v7 | OPERATIONAL | 4 | Hours of operation | Total number of hours of operation (excluding downtime) within the timeframe of this data collection exercise | no | QuantityParam |  | h
Biogas | v7 | OPERATIONAL | 5 | Quantity of hydrogen produced | Total amount of hydrogen produced over the timeframe of this data collection exercise | no | QuantityParam |  | t
Biogas | v7 | OPERATIONAL | 6 | Cost of the hydrogen produced | Average cost of the hydrogen produced, taking into account CAPEX, including O&M and capital costs, over the timeframe of this data collection exercise | no | QuantityParam |  | €/kg
Biogas | v7 | OPERATIONAL | 7 | Conversion efficiency @ start of timeframe | Energy content of the hydrogen produced vs energy input at start of the timeframe of this data collection exercise | no | QuantityParam |  | %
Biogas | v7 | OPERATIONAL | 8 | System efficiency | System energy use per kg of hydrogen produced, excluding compression | no | QuantityParam |  | kWh/kg
Biogas | v7 | OPERATIONAL | 9 | Efficiency degradation rate | Efficiency degradation in percentage per year within the timeframe of this data collection exercise | no | QuantityParam |  | %/y
Biogas | v7 | OPERATIONAL | 10 | System availability | Percent amount of time that the hydrogen production unit was able to operate versus the overall time that it was intended to operate over the timeframe of this data collection exercise | no | QuantityParam |  | %
Solar thermochemical | v9 | DESCRIPTIVE | 1 | Start date for reporting | Start date of the period for which the data you provide here are relevant: typically Jan. 1 of reference year (i.e. for 2017 if you are reporting in 2018) or start date of operations if this is subsequent to Jan. 1 in the year | no | QuantityParam
Solar thermochemical | v9 | DESCRIPTIVE | 2 | End date for reporting | End date of the period for which the data you provide here are relevant: typically Dec. 31 of reference year (i.e. for 2017 if you are reporting in 2018) or start date of operations if this is subsequent to Jan. 1 in the year | no | DateParam
Solar thermochemical | v9 | DESCRIPTIVE | 3 | Deployment date | Date at which the hydrogen production unit was put in operation | no | DateParam
Solar thermochemical | v9 | DESCRIPTIVE | 4 | Country | Country in which the hydrogen production unit is located | no | FreeTextParam
Solar thermochemical | v9 | DESCRIPTIVE | 5 | Town | Town, city or village in which the hydrogen production unit is located | no | FreeTextParam
Solar thermochemical | v9 | DESCRIPTIVE | 6 | Hydrogen production method | Specify the route by which hydrogen is produced in the production unit | no | ListParam | [Thermo-chemical water splitting, Other (please specify in the comment field)]
Solar thermochemical | v9 | DESCRIPTIVE | 7 | Description of the production unit | Briefly describe the item being demonstrated and the production process | no | FreeTextParam
Solar thermochemical | v9 | DESCRIPTIVE | 8 | Target application | Specify the intended application of the hydrogen produced | no | ListParam | [Hydrogen refuelling station, Stationary hydrogen fuel cell, Injection on the gas grid, Chemical industry or refineries, Other (specify in the comment field)]
Solar thermochemical | v9 | DESCRIPTIVE | 9 | Hydrogen feedstock | Specify feedstock used to obtain the hydrogen | no | ListParam | [Water, Natural gas, Biogas, Diesel, Biodiesel, Ethanol, Bio-ethanol, Methanol, Syngas, Other (specify in the comment field)]
Solar thermochemical | v9 | DESCRIPTIVE | 10 | Secondary energy input/parasitic losses | Specify secondary energy source used if applicable, e.g. parasitic loss source | no | FreeTextParam
Solar thermochemical | v9 | DESCRIPTIVE | 11 | Catalyst(s) | Name and/or description of the reaction catalyst(s) | no | FreeTextParam
Solar thermochemical | v9 | DESCRIPTIVE | 12 | Nominal hydrogen production capacity | Nominal daily hydrogen production rate (in weight), rated value | no | QuantityParam |  | kg/day
Solar thermochemical | v9 | DESCRIPTIVE | 13 | Operating temperature | Temperature at which the electrolyser (stack) operates | no | QuantityParam |  | °C
Solar thermochemical | v9 | DESCRIPTIVE | 14 | Operating pressure | Pressure at which the electrolyser (stack) operates | no | QuantityParam |  | bar
Solar thermochemical | v9 | DESCRIPTIVE | 15 | Area occupied by unit | Dimension of the area on the ground occupied by the hydrogen production unit | no | QuantityParam |  | m2
Solar thermochemical | v9 | DESCRIPTIVE | 16 | Unit Volume | Overall unit volume | no | QuantityParam |  | m³
Solar thermochemical | v9 | DESCRIPTIVE | 17 | Rated system lifetime | System lifetime, as rated by the manufacturer - please specify the manufacturer's criterion for "end of life" used for this parameter, if known | yes | QuantityParam |  | y
Solar thermochemical | v9 | OPERATIONAL | 1 | KPI - Hydrogen production rate | Average area specific hydrogen production rate based on the total plant area | yes | QuantityParam |  | kg H2/d/ m2
Solar thermochemical | v9 | OPERATIONAL | 2 | KPI - System capital cost | System capital cost for a specific hydrogen production rate based on kg of hydrogen generated per day at a given cumulative DNI per year. Capital cost should include all the cost related to all the equipment necessary for the normal operation of the plant | yes | QuantityParam |  | €/kg/d
Solar thermochemical | v9 | OPERATIONAL | 3 | KPI - System operational cost | Operation and maintenance (O&M) cost averaged over the first 10 years of the system. Routine maintenance and "wear and tear" (rotating parts, cleaning of equipment, ...). Electricity costs for operation of auxiliary units included | yes | QuantityParam |  | €/kg
Solar thermochemical | v9 | OPERATIONAL | 4 | Hours of operation | Total number of hours of operation (excluding downtime) within the timeframe of this data collection exercise | no | QuantityParam |  | h
Solar thermochemical | v9 | OPERATIONAL | 5 | Hydrogen purity | Purity of the hydrogen produced (after drying, oxygen removal and/or other purification step, if applicable) - please specify in the comment field the nature and concentration of the impurities, if known | no | QuantityParam |  | %
Solar thermochemical | v9 | OPERATIONAL | 6 | Quantity of hydrogen produced | Total amount of hydrogen produced over the timeframe of this data collection exercise | no | QuantityParam |  | t
Solar thermochemical | v9 | OPERATIONAL | 7 | Cost of the hydrogen produced | Average cost of the hydrogen produced, taking into account CAPEX, including O&M and capital costs, over the timeframe of this data collection exercise | no | QuantityParam |  | €/kg
Solar thermochemical | v9 | OPERATIONAL | 8 | System efficiency | System energy use per kg of hydrogen produced, excluding compression | no | FreeTextParam
Solar thermochemical | v9 | OPERATIONAL | 9 | Efficiency degradation rate | Efficiency degradation in percentage per year within the timeframe of this data collection exercise | no | QuantityParam |  | %/y
Solar thermochemical | v9 | OPERATIONAL | 10 | Availability | Percent amount of time that the hydrogen production unit was able to operate versus the overall time that it was intended to operate over the timeframe of this data collection exercise | no | QuantityParam |  | %
Biological | v8 | DESCRIPTIVE | 1 | Start date for reporting | Start date of the period for which the data you provide here are relevant: typically Jan. 1 of reference year (i.e. for 2017 if you are reporting in 2018) or start date of operations if this is subsequent to Jan. 1 in the year | no | DateParam
Biological | v8 | DESCRIPTIVE | 2 | End date for reporting | End date of the period for which the data you provide here are relevant: typically Dec. 31 of reference year (i.e. for 2017 if you are reporting in 2018) or start date of operations if this is subsequent to Jan. 1 in the year | no | DateParam
Biological | v8 | DESCRIPTIVE | 3 | Deployment date | Date at which the hydrogen production unit was put in operation | no | DateParam
Biological | v8 | DESCRIPTIVE | 4 | Country | Country in which the hydrogen production unit is located | no | FreeTextParam
Biological | v8 | DESCRIPTIVE | 5 | Town | Town, city or village in which the hydrogen production unit is located | no | FreeTextParam
Biological | v8 | DESCRIPTIVE | 6 | Hydrogen production method | Specify the route by which hydrogen is produced in the production unit | no | ListParam | [Fermentation, Pyrolysis, Other (please specify in the comment field)]
Biological | v8 | DESCRIPTIVE | 7 | Description of the production unit | Briefly describe the item being demonstrated and the production process | no | FreeTextParam
Biological | v8 | DESCRIPTIVE | 8 | Target application | Specify the intended application of the hydrogen produced | no | ListParam | [Hydrogen refuelling station, Stationary hydrogen fuel cell, Injection on the gas grid, Chemical industry or refineries, Other (specify in the comment field)]
Biological | v8 | DESCRIPTIVE | 9 | Hydrogen feedstock | Specify feedstock used to obtain the hydrogen | no | ListParam | [Water, Natural gas, Biogas, Diesel, Biodiesel, Ethanol, Bio-ethanol, Methanol, Syngas, Other (specify in the comment field)]
Biological | v8 | DESCRIPTIVE | 10 | Main energy source | Specify main energy source used | no | ListParam | [Electricity from grid, Solar, Hydrocarbon - same as hydrogen feedstock, Hydrocarbon - other than hydrogen feedstock, Other (specify in the comment field)]
Biological | v8 | DESCRIPTIVE | 11 | Secondary energy input/parasitic losses | Specify secondary energy source used if applicable, e.g. parasitic loss source | no | FreeTextParam
Biological | v8 | DESCRIPTIVE | 12 | Catalyst(s) | Name and/or description of the reaction catalyst(s) | no | FreeTextParam
Biological | v8 | DESCRIPTIVE | 13 | Nominal hydrogen production capacity | Nominal daily hydrogen production rate (in weight), rated value | no | QuantityParam |  | kg/day
Biological | v8 | DESCRIPTIVE | 14 | Operating temperature | Temperature at which the electrolyser (stack) operates | no | QuantityParam |  | °C
Biological | v8 | DESCRIPTIVE | 15 | Operating pressure | Pressure at which the electrolyser (stack) operates | no | QuantityParam |  | bar
Biological | v8 | DESCRIPTIVE | 16 | Rated system lifetime | System lifetime, as rated by the manufacturer - please specify the manufacturer's criterion for "end of life" used for this parameter, if known | no | QuantityParam |  | y
Biological | v8 | DESCRIPTIVE | 17 | Area occupied by unit | Dimension of the area on the ground occupied by the hydrogen production unit | no | QuantityParam |  | m2
Biological | v8 | DESCRIPTIVE | 18 | Unit Volume | Overall unit volume | no | QuantityParam |  | m³
Biological | v8 | OPERATIONAL | 1 | KPI - System carbon yield | Kg H2 obtained from kg Biomass fed to the reactor expressed in Kg COD (Chemical Oxygen Demand) | yes | QuantityParam |  | kg H2/ kg COD
Biological | v8 | OPERATIONAL | 2 | KPI - Reactor production rate | kg H2 produced per day per m3 of reactor volume | yes | QuantityParam |  | kg H2/d/ m³
Biological | v8 | OPERATIONAL | 3 | KPI - Reactor Scale | Reactor size measured in m3 of fermenter | yes | QuantityParam |  | m³
Biological | v8 | OPERATIONAL | 4 | KPI - System capital cost | Definition: Capital cost of plant divided by the nominal hydrogen production. Capital cost includes all the cost related to all the equipment necessary for the normal operation of the plant. Based on an estimated production of 949,200 m3 H2 per year, therefore the capacity of the reference plant is 232 kg H2/d | yes | QuantityParam |  | €/(kg/d)
Biological | v8 | OPERATIONAL | 5 | KPI - System operational cost | Operation and maintenance cost averaged over the first 10 years of the system. Routine maintenance and "wear and tear" (rotating parts, cleaning of equipment, ...) considering a lifespan of 20 years. Costs such as water use, personnel and chemicals are included The fermenter size is assumed as 200 m3, treating 100 tons of FW per day | yes | QuantityParam |  | €/kg H2
Biological | v8 | OPERATIONAL | 6 | Hours of operation | Total number of hours of operation (excluding downtime) within the timeframe of this data collection exercise | no | QuantityParam |  | h
Biological | v8 | OPERATIONAL | 7 | Quantity of hydrogen produced | Total amount of hydrogen produced over the timeframe of this data collection exercise | no | QuantityParam |  | t
Biological | v8 | OPERATIONAL | 8 | Cost of the hydrogen produced | Average cost of the hydrogen produced, taking into account CAPEX, including O&M and capital costs, over the timeframe of this data collection exercise | no | QuantityParam |  | €/kg
Biological | v8 | OPERATIONAL | 9 | Conversion efficiency @ start of timeframe | Energy content of the hydrogen produced vs energy input at start of the timeframe of this data collection exercise | no | QuantityParam |  | %
Biological | v8 | OPERATIONAL | 10 | System efficiency | System energy use per kg of hydrogen produced, excluding compression | no | QuantityParam |  | kWh/kg
Biological | v8 | OPERATIONAL | 11 | Efficiency degradation rate | Efficiency degradation in percentage per year within the timeframe of this data collection exercise | no | QuantityParam |  | %/y
Biological | v8 | OPERATIONAL | 12 | Availability | Percent amount of time that the hydrogen production unit was able to operate versus the overall time that it was intended to operate over the timeframe of this data collection exercise | no | QuantityParam |  | %
APU demo | v12 | DESCRIPTIVE | 1 | Start date for reporting | Start date of the period for which the data you provide here are relevant: typically Jan. 1 of reference year (i.e. for 2017 if you are reporting in 2018) or start date of operations if this is subsequent to Jan. 1 in the year | no | DateParam
APU demo | v12 | DESCRIPTIVE | 2 | End date for reporting | End date of the period for which the data you provide here are relevant: typically Dec. 31 of reference year (i.e. for 2017 if you are reporting in 2018) or start date of operations if this is subsequent to Jan. 1 in the year | no | DateParam
APU demo | v12 | DESCRIPTIVE | 3 | APU deployment date | Date at which the APU was put in operation | no | DateParam
APU demo | v12 | DESCRIPTIVE | 4 | Country | Country in which the vehicles fitted with the APU are registered/licensed | no | FreeTextParam
APU demo | v12 | DESCRIPTIVE | 5 | APU Vehicle | Vehicle on which the Auxiliary Power Unit is deployed | no | ListParam | [Lorry (truck), Bus or coach, Minibus, Camper van, Boat or ship, Plane or other flying vehicle, Train, Other (specify in comment field)]
APU demo | v12 | DESCRIPTIVE | 6 | APU unit manufacturer | Manufacturer of the auxiliary power unit | no | FreeTextParam
APU demo | v12 | DESCRIPTIVE | 7 | APU Weight | Weight of the APU | no | QuantityParam |  | kg
APU demo | v12 | DESCRIPTIVE | 8 | APU Volume | Volume of the APU | no | QuantityParam |  | m³
APU demo | v12 | DESCRIPTIVE | 9 | APU Noise | Noise emitted by the APU when in operation | no | QuantityParam |  | dBA
APU demo | v12 | DESCRIPTIVE | 10 | APU operating pressure | Pressure at which the device operates | no | QuantityParam |  | bar
APU demo | v12 | DESCRIPTIVE | 11 | APU system power | Maximum power of the APU, as rated by the manufacturer, | no | QuantityParam |  | kW
APU demo | v12 | OPERATIONAL | 1 | KPI - Fuel Cell system durability | Durability of the fuel cell system, as rated by the manufacturer | yes | QuantityParam |  | h
APU demo | v12 | OPERATIONAL | 2 | KPI - Rated system electrical efficiency (LHV) | Electrical efficiency of the APU system, lower heating value, as rated by the manufacturer | yes | QuantityParam |  | %
APU demo | v12 | OPERATIONAL | 3 | KPI - System electrical efficiency (LHV), observed | Electrical efficiency of the APU system, lower heating value, as measured | yes | QuantityParam |  | %
APU demo | v12 | OPERATIONAL | 4 | KPI - APU CAPEX | Actual cost of APU system manufacturing (labour, materials, utilities) at current production levels, or purchase price - excluding land costs, overheads, VAT and other taxes | yes | QuantityParam |  | €/kW
APU demo | v12 | OPERATIONAL | 5 | KPI - APU availability | Percent amount of time that the APU was able to operate versus the overall time that it was intended to operate over the timeframe of this data collection exercise | yes | QuantityParam |  | %
APU demo | v12 | OPERATIONAL | 6 | Hours of operation | Total number of hours of operation of the APU within the timeframe of this data collection exercise | no | QuantityParam |  | h
APU demo | v12 | OPERATIONAL | 7 | Total electricity produced | Total amount of electricity produced by the APU over the timeframe of this data collection exercise | no | QuantityParam |  | kWh
APU demo | v12 | OPERATIONAL | 8 | Useful heat output | Total amount of useful heat outbput from the APU over the timeframe of this data collection exercise | no | QuantityParam |  | kWh
APU demo | v12 | OPERATIONAL | 9 | Amount of fuel fed to the APU | Total amount of fuel fed into the APU storage tank over the timeframe of this data collection exercise (please write a comment "APU fuelled from vehicle main tank" if APU is fed the same tank as the vehicle) | no | QuantityParam |  | kg
APU demo | v12 | OPERATIONAL | 10 | Mean time between failures (MTBF) | Time elapsed between successive failures leading to APU downtime over the timeframe of this data collection exercise | no | QuantityParam |  | h
FC - Trucks demo | v44 | DESCRIPTIVE | 1 | Start date for reporting | Start date of the period for which the data you provide here are relevant: typically Jan. 1 of reference year (i.e. for 2018 if you are reporting in 2019) or start date of operations if this is subsequent to Jan. 1 in the year | no | DateParam
FC - Trucks demo | v44 | DESCRIPTIVE | 2 | End date for reporting | End date of the period for which the data you provide here are relevant: typically Dec. 31 of reference year (i.e. for 2018 if you are reporting in 2019) or start date of operations if this is subsequent to Jan. 1 in the year | no | DateParam
FC - Trucks demo | v44 | DESCRIPTIVE | 3 | Deployment date | Date at which the first bus in the fleet was put in operation | no | DateParam
FC - Trucks demo | v44 | DESCRIPTIVE | 4 | Country | Country from which the vehicles' license plates are issued | no | FreeTextParam
FC - Trucks demo | v44 | DESCRIPTIVE | 5 | Town or region | Town(s), city(ies) or region(s) in which the vehicles normally circulate | no | FreeTextParam
FC - Trucks demo | v44 | DESCRIPTIVE | 6 | Truck manufacturer | Manufacturer of the trucks | no | FreeTextParam
FC - Trucks demo | v44 | DESCRIPTIVE | 7 | Truck model | Vehicles' model | no | ListParam | [1 - medium trucks without toll duty, 2 - medium trucks with toll duty, 3 - heavy trucks]
FC - Trucks demo | v44 | DESCRIPTIVE | 8 | Vehicle group | The vehicle's group classification according to the COMMISSION REGULATION (EU) 2017/2400 (annex 1, table 1) | no | FreeTextParam
FC - Trucks demo | v44 | DESCRIPTIVE | 9 | Vehicle price | Price per vehicle of the transaction between the truck manufacturer and the truck buyer/operator. Any grant amount should not be accounted for here (price before any rebates, grants etc.) | no | QuantityParam |  | €
FC - Trucks demo | v44 | DESCRIPTIVE | 10 | Gross vehicle weight | Maximum operating weight of the truck | no | QuantityParam |  | t
FC - Trucks demo | v44 | DESCRIPTIVE | 11 | Payload | The load that fills or could fill the vehicle truck | no | QuantityParam |  | tonnes
FC - Trucks demo | v44 | DESCRIPTIVE | 12 | Maximum speed | Vehicle's maximum speed, as rated by the manufacturer (without payload and filled tank) | no | QuantityParam |  | km/h
FC - Trucks demo | v44 | DESCRIPTIVE | 13 | Drivetrain power | Maximum power that can be provided to the vehicles' wheels, as rated by the manufacturer | no | QuantityParam |  | kW
FC - Trucks demo | v44 | DESCRIPTIVE | 14 | Stack power | Maximum power of each stack used as rated by the manufacturer | no | QuantityParam |  | kW
FC - Trucks demo | v44 | DESCRIPTIVE | 15 | Battery capacity | Maximum rated energy storage capacity of the battery used in the truck | no | QuantityParam |  | kWh
FC - Trucks demo | v44 | DESCRIPTIVE | 16 | Battery power | Maximum rated power of the battery used in the truck | no | QuantityParam |  | kW
FC - Trucks demo | v44 | DESCRIPTIVE | 17 | Hydrogen storage capacity | Total weight of hydrogen that can be stored in the vehicle tank | no | QuantityParam |  | kg
FC - Trucks demo | v44 | DESCRIPTIVE | 18 | Hydrogen tank pressure rating | Pressure rating for the vehicle tank | no | QuantityParam |  | bar
FC - Trucks demo | v44 | DESCRIPTIVE | 19 | KPI - Truck cost | Cost of manufacturing the vehicle. In case of trucks for which a replacement of the fuel cell stack is foreseen, the cost of stack replacement is included in the calculation (same for other intended components replacement). | yes | QuantityParam |  | €
FC - Trucks demo | v44 | DESCRIPTIVE | 20 | KPI - TTW consumption - VECTO | Hydrogen tank to wheel consumption (TTW) for 100 km driven according to the Vehicle Energy Consumption Calculation Tool (VECTO) mission profile driving cycle | yes | QuantityParam |  | kg/100 km
FC - Trucks demo | v44 | DESCRIPTIVE | 21 | KPI - Fuel cell system durability | Durability of the fuel cell system as rated by the manufacturer - Indicative End of Life criterion: 10% stack power degradation (please specify if a different EoL criterion is used in the comment field) | yes | QuantityParam |  | h
FC - Trucks demo | v44 | DESCRIPTIVE | 22 | KPI - Rated fuel cell system efficiency | Electrical efficiency of the fuel cell system, lower heating value, as rated by the manufacturer | yes | QuantityParam |  | %
FC - Trucks demo | v44 | DESCRIPTIVE | 23 | KPI - Est. FC system cost @ mass prod. | Estimated fuel cell system cost at an assumed up-scaled production level - please specify the production level assumed in the comment field | yes | QuantityParam |  | EUR/kW
FC - Trucks demo | v44 | OPERATIONAL | 1 | KPI - Availability | Percent amount of time that the truck is able to operate versus the overall time that it is intended to operate (time-frame of this data collection exercise) for a fleet availability same as diesel trucks. - average for all the trucks reported together | yes | QuantityParam |  | %
FC - Trucks demo | v44 | OPERATIONAL | 2 | KPI - Distance driven | Total distance driven by the vehicles over the time-frame of this data collection exercise - sum for all the vehicles | yes | QuantityParam |  | km
FC - Trucks demo | v44 | OPERATIONAL | 3 | KPI - Amount of hydrogen fed | Total amount of hydrogen fed into the vehicles over the time-frame of this data collection exercise - sum for all the vehicles concerned | yes | QuantityParam |  | kg
FC - Trucks demo | v44 | OPERATIONAL | 4 | KPI - FC Stack durability | Only if at least one of the stacks reached their EoL (10% power degradation) during the time-frame of this exercise: Total hours of operation (since they were first put in operation) at the time they are taken out of service- avg for all stacks | yes | QuantityParam |  | h
FC - Trucks demo | v44 | OPERATIONAL | 5 | KPI - Annual Maintenance Costs | Costs for spare parts and labour for the drivetrain maintenance over the timeframe of this data collection exercise. Taxes excluded - sum for all vehicles | yes | QuantityParam |  | €/km
FC - Trucks demo | v44 | OPERATIONAL | 6 | Number of Trucks | Number of trucks of this model in the fleet, in deployment within the project anytime during the present reporting period. These are the trucks for which reporting is relevant here. | no | QuantityParam
FC - Trucks demo | v44 | OPERATIONAL | 7 | Number of Trucks taken out of service | Number of trucks in deployment anytime within the timeframe of this data reporting exercise (parameter above) that have been permanently taken out of service before the end date for reporting (end of life, e.g. due to total destruction after an accident) | no | QuantityParam
FC - Trucks demo | v44 | OPERATIONAL | 8 | Hours of operation | Total number of hours of operation within the time-frame of this data collection exercise (excluding non-drive operation)- sum for all the vehicles deployed | no | QuantityParam |  | h
FC - Trucks demo | v44 | OPERATIONAL | 9 | Time to refill tank | Rate of amount of Hydrogen transferred to the vehicle per unit of time during the refuelling - avg for vehicles and avg for operation | no | QuantityParam |  | kg/min
FC - Trucks demo | v44 | OPERATIONAL | 10 | Downtime overall | Overall vehicles downtime over the time-frame of this data collection exercise - sum for all vehicles - do not include downtime due to hydrogen unavailability | no | QuantityParam |  | h
FC - Trucks demo | v44 | OPERATIONAL | 11 | MDBF | Mean Distance Between Failures: Distance traveled between successive failures leading to vehicle downtime over the time-frame of this data collection exercise (excluding accidents) - average for all vehicles | no | QuantityParam |  | km
FC bus demo | v19 | DESCRIPTIVE | 1 | Start date for reporting | Start date of the period for which the data you provide here are relevant: typically Jan. 1 of reference year (i.e. for 2017 if you are reporting in 2018) or start date of operations if this is subsequent to Jan. 1 in the year | no | DateParam
FC bus demo | v19 | DESCRIPTIVE | 2 | End date for reporting | End date of the period for which the data you provide here are relevant: typically Dec. 31 of reference year (i.e. for 2017 if you are reporting in 2018) or start date of operations if this is subsequent to Jan. 1 in the year | no | DateParam
FC bus demo | v19 | DESCRIPTIVE | 3 | Deployment date | Date at which the first bus in the fleet was put in operation | no | DateParam
FC bus demo | v19 | DESCRIPTIVE | 4 | Country | Country from which the vehicles' license plates are issued | no | FreeTextParam
FC bus demo | v19 | DESCRIPTIVE | 5 | Bus manufacturer | Manufacturer of the buses | no | FreeTextParam
FC bus demo | v19 | DESCRIPTIVE | 6 | Bus model | Vehicles' model | no | FreeTextParam
FC bus demo | v19 | DESCRIPTIVE | 7 | Production year | Year in which the vehicles have been produced. If several years, please put the earliest one here and supply additional information in the comment field | no | QuantityParam
FC bus demo | v19 | DESCRIPTIVE | 8 | Bus operator | Bus operating company | no | FreeTextParam
FC bus demo | v19 | DESCRIPTIVE | 9 | Drivetrain power | Maximum power that can be provided to the vehicles' wheels, as rated by the manufacturer | no | QuantityParam |  | kW
FC bus demo | v19 | DESCRIPTIVE | 10 | Range | Maximum distance that the vehicle can travel, without refuelling, according to the Standardised On-Road Test driving cycle | no | QuantityParam |  | km
FC bus demo | v19 | DESCRIPTIVE | 11 | KPI - Vehicle price | Price per vehicle of the transaction between the bus manufacturer and the bus buyer. Any grant amount should not be accounted for here (price before any rebates, grants etc.) | yes | QuantityParam |  | €
FC bus demo | v19 | DESCRIPTIVE | 12 | KPI - Bus cost | Cost of manufacturing the vehicle. In case of buses for which a replacement of the fuel cell stack is foreseen, the cost of stack replacement is included in the calculation. Subject to yearly volumes per OEM as assumed in R. Berger FC bus com. study. | yes | QuantityParam |  | €
FC bus demo | v19 | DESCRIPTIVE | 13 | KPI - TTW consumption SORT 1 | Hydrogen tank to wheel consumption (TTW) for 100 km driven according to the Standardised On-Road Test (SORT) cycle 1 | yes | QuantityParam |  | kg/100 km
FC bus demo | v19 | DESCRIPTIVE | 14 | KPI - TTW consumption SORT 2 | Hydrogen tank to wheel consumption (TTW) for 100 km driven according to the Standardised On-Road Test (SORT) cycle 2 | yes | QuantityParam |  | kg/100 km
FC bus demo | v19 | DESCRIPTIVE | 15 | KPI - Fuel cell system durability | Durability of the fuel cell system as rated by the manufacturer - Indidicative End of Life criterion: 10% stack power degradation (please spesify if a different EoL criterion is used in the comment field) | yes | QuantityParam |  | h
FC bus demo | v19 | DESCRIPTIVE | 16 | KPI - Est. FC system cost @ mass prod. | Estimated fuel cell system cost at an assumed up-scaled production level - please specify the production level assumed in the comment field | yes | QuantityParam |  | €/kW
FC bus demo | v19 | OPERATIONAL | 1 | KPI - FC Stack durability | Only if at least one of the stacks reached their EoL (10% power degradation) during the timeframe of this exercise: Total hours of operation (since they were first put in operation) at the time they are taken out of service- avg for all stacks | yes | QuantityParam |  | h
FC bus demo | v19 | OPERATIONAL | 2 | KPI - Distance driven | Total distance driven by the vehicles over the timeframe of this data collection exercise - sum for all the vehicles | yes | QuantityParam |  | km
FC bus demo | v19 | OPERATIONAL | 3 | KPI - Availability | Percent amount of time that the bus is able to operate versus the overall time that it is intended to operate (timeframe of this data collection exercise) for a fleet availability same as diesel buses. - average for all the buses reported together here | yes | QuantityParam |  | %
FC bus demo | v19 | OPERATIONAL | 4 | KPI - Amount of hydrogen fed | Total amount of hydrogen fed into the vehicles over the timeframe of this data collection exercise - sum for all the vehicles concerned | yes | QuantityParam |  | kg
FC bus demo | v19 | OPERATIONAL | 5 | Number of buses | Number of buses of this model in the fleet, in deployment within the project anytime during the present reporting period. These are the buses for which reporting is relevant here. | no | QuantityParam
FC bus demo | v19 | OPERATIONAL | 6 | Number of buses taken out of service | Number of buses in deployment anytime within the timeframe of this data reporting exercise (parameter above) that have been permanently taken out of service before the end date for reporting (end of life, e.g. due to total destruction after an accident) | no | QuantityParam
FC bus demo | v19 | OPERATIONAL | 7 | Hours of operation | Total number of hours of operation within the timeframe of this data collection exercise - sum for all the vehicles deployed | no | QuantityParam |  | h
FC bus demo | v19 | OPERATIONAL | 8 | Downtime, overall | Overall vehicles downtime over the timeframe of this data collection exercise - sum for all vehicles - do not include downtime due to hydrogen unavailability | no | QuantityParam |  | h
FC bus demo | v19 | OPERATIONAL | 9 | MDBF | Mean Distance Between Failures: Distance travelled between successive failures leading to vehicle downtime over the timeframe of this data collection exercise - average for all vehicles | no | QuantityParam |  | km
FC car demo | v31 | DESCRIPTIVE | 1 | Start date for reporting | Start date of the period for which the data you provide here are relevant: typically Jan. 1 of reference year (i.e. for 2017 if you are reporting in 2018) or start date of operations if this is subsequent to Jan. 1 in the year | no | DateParam
FC car demo | v31 | DESCRIPTIVE | 2 | End date for reporting | End date of the period for which the data you provide here are relevant: typically Dec. 31 of reference year (i.e. for 2017 if you are reporting in 2018) or start date of operations if this is subsequent to Jan. 1 in the year | no | DateParam
FC car demo | v31 | DESCRIPTIVE | 3 | Deployment date | Date at which the first vehicle was put in operation | no | DateParam
FC car demo | v31 | DESCRIPTIVE | 4 | Country | Country from which the vehicles' license plates are issued | no | FreeTextParam
FC car demo | v31 | DESCRIPTIVE | 5 | Town or region | Town(s), city(ies) or region(s) in which the vehicles normally circulate | no | FreeTextParam
FC car demo | v31 | DESCRIPTIVE | 6 | Vehicle manufacturer | Manufacturer of the vehicles | no | FreeTextParam
FC car demo | v31 | DESCRIPTIVE | 7 | Vehicle model | Vehicles' model | no | ListParam | [1 - Hyundai ix35, 2 - Hyundai Nexo, 3 - Honda Clarity, 4 - Toyota Mirai Gen1, 5 - Toyota Mirai Gen2, 6 - Peugeot e-Expert, 7 - Citroën e-Jumpy, 8 - Opel Vivaro e-Hydrogen, 9 - Renault Kangoo – 350bar, 10 - Renault Kangoo – 700bar, 11 - Renault Master]
FC car demo | v31 | DESCRIPTIVE | 8 | Vehicle segment | Segment in which the vehicle belongs | no | ListParam | [A-segment passenger car, B-segment passenger car, C-segment passenger car, D-segment passenger car, E-segment passenger car, F-segment passenger car, S-segment passenger car (sports coupÃ©), M-segment car/van (multi-purpose), J-segment off-roader (SUVs), Pick-up vehicle, Other/not applicable (please specify in the comment field)]
FC car demo | v31 | DESCRIPTIVE | 9 | Production year | Year in which the vehicles have been produced. If several years, please put the earliest one here and supply additional information in the comment field | no | QuantityParam
FC car demo | v31 | DESCRIPTIVE | 10 | Drivetrain power | Maximum power that can be provided to the vehicles' wheels, as rated by the manufacturer | no | QuantityParam |  | kW
FC car demo | v31 | DESCRIPTIVE | 11 | Range (NEDC) | Maximum distance that the vehicle can travel without refuelling, according to the New European Driving Cycle (NEDC) | no | QuantityParam |  | km
FC car demo | v31 | DESCRIPTIVE | 12 | Hydrogen storage capacity | Total weight of hydrogen that can be stored in the vehicle tank | no | QuantityParam |  | kg
FC car demo | v31 | DESCRIPTIVE | 13 | Vehicle price | Price per vehicle of the transaction between the car manufacturer and the car buyer. Any grant amount should not be accounted for here (price before any rebates, grants etc.) | no | QuantityParam |  | EUR
FC car demo | v31 | DESCRIPTIVE | 14 | KPI - Vehicle cost | Cost of manufacturing the vehicle | yes | QuantityParam |  | EUR
FC car demo | v31 | DESCRIPTIVE | 15 | KPI - TTW consumption NEDC | Hydrogen tank to wheel (TTW) consumption for 100 km driven according to the New European Driving Cycle (NEDC) | yes | QuantityParam |  | kg/100 km
FC car demo | v31 | DESCRIPTIVE | 16 | KPI - FC Durability | Durability of the fuel cell system as rated by the manufacturer - Indicative End of Life criterion: 10% stack power degradation (please spesify if a different EoL criterion is used in the comment field) | yes | QuantityParam |  | h
FC car demo | v31 | DESCRIPTIVE | 17 | KPI - Estimated Fuel cell system cost | Estimated cost of the fuel cell system at an assumed up-scaled production level, including hydrogen tank, fuel cell stack, air compressor, DC/DC converter - excluding overheads and profits (assuming 100.000 systems/year as cost calculation basis). | yes | QuantityParam |  | EUR/kW
FC car demo | v31 | OPERATIONAL | 1 | KPI - Availability | Percent amount of time that the vehicles were able to operate versus the overall time that they were intended to operate over the timeframe of this data collection exercise assuming only FC related technical issues- average for all the cars reported. | yes | QuantityParam |  | %
FC car demo | v31 | OPERATIONAL | 2 | KPI - Distance driven | Total distance driven by the vehicles over the timeframe of this data collection exercise - sum for all the vehicles | yes | QuantityParam |  | km
FC car demo | v31 | OPERATIONAL | 3 | KPI - Annual Maintenance Costs | Costs for spare parts and labour for the drivetrain maintenance over the timeframe of this data collection exercise. Taxes excluded - sum for all vehicles | yes | QuantityParam |  | €/km
FC car demo | v31 | OPERATIONAL | 4 | Number of vehicles | Number of vehicles of the same model in deployment during the refence period in the reference location by the end date of the present reporting exercise. These are the vehicles for which reporting is relevant here. | no | QuantityParam
FC car demo | v31 | OPERATIONAL | 5 | Number of vehicles taken out of service | Number of vehicles in deployment anytime within the timeframe of this data reporting exercise (parameter above) that have been permanently taken out of service before the end date for reporting (end of life, e.g. due to total destruction after an accident) | no | QuantityParam
FC car demo | v31 | OPERATIONAL | 6 | Hours of operation | Total number of hours of operation within the timeframe of this data collection exercise - sum for all the vehicles deployed | no | QuantityParam |  | h
FC car demo | v31 | OPERATIONAL | 7 | Amount of hydrogen fed | Total amount of hydrogen fed into the vehicles over the timeframe of this data collection exercise - sum for all the vehicles concerned | no | QuantityParam |  | kg
FC car demo | v31 | OPERATIONAL | 8 | Downtime, overall | Overall downtime over the timeframe of this data collection exercise - sum for all vehicles - do not include downtime due to hydrogen unavailability | no | QuantityParam |  | h
FC car demo | v31 | OPERATIONAL | 9 | MDBF | Mean Distance Between Failures: Distance travelled between successive failures leading to vehicle downtime over the timeframe of this data collection exercise - average for all vehicles | no | QuantityParam |  | km
FC & plug-in car demo | v14 | DESCRIPTIVE | 1 | Start date for reporting | Start date of the period for which the data you provide here are relevant: typically Jan. 1 of reference year (i.e. for 2017 if you are reporting in 2018) or start date of operations if this is subsequent to Jan. 1 in the year | no | DateParam
FC & plug-in car demo | v14 | DESCRIPTIVE | 2 | End date for reporting | End date of the period for which the data you provide here are relevant: typically Dec. 31 of reference year (i.e. for 2017 if you are reporting in 2018) or start date of operations if this is subsequent to Jan. 1 in the year | no | DateParam
FC & plug-in car demo | v14 | DESCRIPTIVE | 3 | Deployment date | Date at which the first vehicle was put in operation | no | DateParam
FC & plug-in car demo | v14 | DESCRIPTIVE | 4 | Country | Country from which the vehicles' license plates are issued | no | FreeTextParam
FC & plug-in car demo | v14 | DESCRIPTIVE | 5 | Town or region | Town(s), city(ies) or region(s) in which the vehicles normally circulate | no | FreeTextParam
FC & plug-in car demo | v14 | DESCRIPTIVE | 6 | Vehicle manufacturer | Manufacturer of the vehicles | no | FreeTextParam
FC & plug-in car demo | v14 | DESCRIPTIVE | 7 | Vehicle model | Vehicles' model | no | FreeTextParam
FC & plug-in car demo | v14 | DESCRIPTIVE | 8 | Vehicle segment | Segment in which the vehicle belongs | no | ListParam | [A-segment passenger car, B-segment passenger car, C-segment passenger car, D-segment passenger car, E-segment passenger car, F-segment passenger car, S-segment passenger car (sports coupÃ©), M-segment car/van (multi-purpose), J-segment off-roader (SUVs), Pick-up vehicle, Other/not applicable (please specify in the comment field)]
FC & plug-in car demo | v14 | DESCRIPTIVE | 9 | Production year | Year in which the vehicles have been produced. If several years, please put the earliest one here and supply additional information in the comment field | no | QuantityParam
FC & plug-in car demo | v14 | DESCRIPTIVE | 10 | Drivetrain power | Maximum power that can be provided to the vehicles' wheels, as rated by the manufacturer | no | QuantityParam |  | kW
FC & plug-in car demo | v14 | DESCRIPTIVE | 11 | Range | Maximum distance that the vehicle can travel without either recharging or refuelling, according to the New European Driving Cycle (NEDC) | no | QuantityParam |  | km
FC & plug-in car demo | v14 | DESCRIPTIVE | 12 | Hydrogen range | Maximum distance that the vehicle can travel without refuelling, exploiting the hydrogen tank only, according to the New European Driving Cycle (NEDC) | no | QuantityParam |  | km
FC & plug-in car demo | v14 | DESCRIPTIVE | 13 | Hydrogen storage capacity | Total weight of hydrogen that can be stored in the vehicle tank | no | QuantityParam |  | kg
FC & plug-in car demo | v14 | DESCRIPTIVE | 14 | Battery capacity | Energy-storage capacity of the battery | no | QuantityParam |  | kWh
FC & plug-in car demo | v14 | DESCRIPTIVE | 15 | Vehicle price | Price per vehicle of the transaction between the car manufacturer and the car buyer. Any grant amount should not be accounted for here (price before any rebates, grants etc.) | no | QuantityParam |  | €
FC & plug-in car demo | v14 | DESCRIPTIVE | 16 | Vehicle cost | Cost of manufacturing the vehicle | yes | QuantityParam |  | €
FC & plug-in car demo | v14 | DESCRIPTIVE | 17 | KPI- FC Durability | Durability of the fuel cell system as rated by the manufacturer - Indicative End of Life criterion: 10% stack power degradation (please spesify if a different EoL criterion is used in the comment field) | yes | QuantityParam |  | h
FC & plug-in car demo | v14 | DESCRIPTIVE | 18 | KPI - Estimated Fuel cell system cost | Estimated cost of the fuel cell system at an assumed up-scaled production level of 100.000 systems/year as cost calculation basis | yes | QuantityParam |  | €/kW
FC & plug-in car demo | v14 | OPERATIONAL | 1 | KPI - Distance driven | Total distance driven by the vehicles over the timeframe of this data collection exercise - sum for all the vehicles | yes | QuantityParam |  | km
FC & plug-in car demo | v14 | OPERATIONAL | 2 | KPI - Availability | Percent amount of time that the vehicles were able to operate versus the overall time that they were intended to operate over the timeframe of this data collection exercise - average for all the vehicles reported together here | yes | QuantityParam |  | %
FC & plug-in car demo | v14 | OPERATIONAL | 3 | KPI - Yearly Maintenance cost | Costs for spare parts and labour for the drivetrain maintenance over the timeframe of this data collection exercise. Taxes excluded - sum for all vehicles | yes | QuantityParam |  | €
FC & plug-in car demo | v14 | OPERATIONAL | 4 | Number of vehicles | Number of vehicles of the same model in deployment during the refence period in the reference location by the end date of the present reporting exercise These are the vehicles for which reporting is relevant here | no | QuantityParam
FC & plug-in car demo | v14 | OPERATIONAL | 5 | Number of vehicles taken out of service | Number of vehicles in deployment anytime within the timeframe of this data reporting exercise (parameter above) that have been permanently taken out of service before the end date for reporting (end of life, e.g. due to total destruction after an accident) | no | QuantityParam
FC & plug-in car demo | v14 | OPERATIONAL | 6 | Hours of operation | Total number of hours of operation (excluding downtime) within the timeframe of this data collection exercise, sum for all the vehicles deployed | no | QuantityParam |  | h
FC & plug-in car demo | v14 | OPERATIONAL | 7 | Amount of hydrogen fed | Total amount of hydrogen fed into the vehicles over the timeframe of this data collection exercise - sum for all the vehicles concerned | no | QuantityParam |  | kg
FC & plug-in car demo | v14 | OPERATIONAL | 8 | Number of electric recharges | Total number of electric recharging events performed over the timeframe of this data collection exercise - total for all vehicles | no | QuantityParam
FC & plug-in car demo | v14 | OPERATIONAL | 9 | Amount of electricity fed | Total amount of electricity fed into the vehicles over the timeframe of this data collection exercise - sum for all the vehicles concerned | no | QuantityParam |  | kWh
FC & plug-in car demo | v14 | OPERATIONAL | 10 | Number of H2 refuellings | Number of times the vehicles have refuelled over the timeframe of this data collection exercise - sum for all the vehicles | no | QuantityParam
FC & plug-in car demo | v14 | OPERATIONAL | 11 | Downtime, overall | Overall downtime over the timeframe of this data collection exercise - sum for all vehicles - do not include downtime due to hydrogen unavailability | no | QuantityParam |  | h
FC & plug-in car demo | v14 | OPERATIONAL | 12 | MDBF | Mean Distance Between Failures: Distance travelled between successive failures leading to vehicle downtime over the timeframe of this data collection exercise - average for all vehicles | no | QuantityParam |  | km
FC MHV demo | v17 | DESCRIPTIVE | 1 | Start date for reporting | Start date of the period for which the data you provide here are relevant: typically Jan. 1 of reference year (i.e. for 2017 if you are reporting in 2018) or start date of operations if this is subsequent to Jan. 1 in the year | no | DateParam
FC MHV demo | v17 | DESCRIPTIVE | 2 | End date for reporting | End date of the period for which the data you provide here are relevant: typically Dec. 31 of reference year (i.e. for 2017 if you are reporting in 2018) or start date of operations if this is subsequent to Jan. 1 in the year | no | DateParam
FC MHV demo | v17 | DESCRIPTIVE | 3 | Deployment date | Date at which the first vehicle was put in operation | no | DateParam
FC MHV demo | v17 | DESCRIPTIVE | 4 | Country | Country in which the units are deployed | no | FreeTextParam
FC MHV demo | v17 | DESCRIPTIVE | 5 | Town | Town, city or village in which the vehicles are deployed | no | FreeTextParam
FC MHV demo | v17 | DESCRIPTIVE | 6 | Vehicle manufacturer | Manufacturer of the vehicles | no | FreeTextParam
FC MHV demo | v17 | DESCRIPTIVE | 7 | MHV Type | Type of material handling vehicle | no | ListParam | [Forklift, Tow tractor, Other (specify in the comment field)]
FC MHV demo | v17 | DESCRIPTIVE | 8 | Production year | Year in which the vehicles have been produced. If several years, please put the earliest one here and supply additional information in the comment field | no | QuantityParam
FC MHV demo | v17 | DESCRIPTIVE | 9 | Load capacity | Maximum weight thant can be handled by the vehicle | no | QuantityParam |  | t
FC MHV demo | v17 | DESCRIPTIVE | 10 | Vehicle Power | Maximum vehicle power, as rated by the manufacturer | no | QuantityParam |  | kW
FC MHV demo | v17 | DESCRIPTIVE | 11 | H2 storage capacity | Total weight of hydrogen that can be stored in the vehicle tank | no | QuantityParam |  | kg
FC MHV demo | v17 | DESCRIPTIVE | 12 | FC system weight | Overall weight of the fuel cell system (including fuel cell system, batteries, controllers, motor, transmission, cooling and exhaust system,â€¦.) | no | QuantityParam |  | kg
FC MHV demo | v17 | DESCRIPTIVE | 13 | Noise level | Noise emitted by the MHV when in operation | no | QuantityParam |  | dBA
FC MHV demo | v17 | DESCRIPTIVE | 14 | Vehicle Weight | Vehicle weight | no | QuantityParam |  | kg
FC MHV demo | v17 | DESCRIPTIVE | 15 | Vehicle height | Vehicle height | no | QuantityParam |  | m
FC MHV demo | v17 | DESCRIPTIVE | 16 | Vehicle length | Vehicle length | no | QuantityParam |  | m
FC MHV demo | v17 | DESCRIPTIVE | 17 | Vehicle width | Vehicle width | no | QuantityParam |  | m
FC MHV demo | v17 | DESCRIPTIVE | 18 | KPI - System Electrical efficiency, rated | Percentage (%) of electricity generated by the fuel cell vs. energy contained in the hydrogen delivered to fuel cell (LHV) | yes | QuantityParam |  | %
FC MHV demo | v17 | DESCRIPTIVE | 19 | KPI - Vehicle lifetime | Total number of hours of vehicle operation until end of life as provided by the manufacturer | yes | QuantityParam |  | h
FC MHV demo | v17 | DESCRIPTIVE | 20 | KPI - Fuel cell system cost | Actual cost of the fuel cell system, including hydrogen tank, fuel cell stack, air compressort, DC/DC converter - excluding overheads and profits | yes | QuantityParam |  | €/kW
FC MHV demo | v17 | DESCRIPTIVE | 21 | KPI - Est. FC system cost @ mass prod. | Estimated fuel cell system cost at an assumed up-scaled production level of 2024: 20000 units/production & 2030: FC cost level benefits from automotive, bus and truck volumes | yes | QuantityParam |  | €/kW
FC MHV demo | v17 | OPERATIONAL | 1 | KPI - Hydrogen consumption | Hydrogen consumption per hour of operation - average for all the vehicles reported together here | yes | QuantityParam |  | kg/h
FC MHV demo | v17 | OPERATIONAL | 2 | KPI - Availability | Percent amount of time that the material handling vehicles were able to operate versus the overall time that they were intended to operate over the timeframe of this data collection exercise - average for all the vehicles reported together here | yes | QuantityParam |  | %
FC MHV demo | v17 | OPERATIONAL | 3 | KPI - Cost of Spare parts | Costs for spare parts for the system maintenance as percentage of system investment over the timeframe of this data collection exercise. Taxes excluded - sum for all vehicles | yes | QuantityParam |  | €/h
FC MHV demo | v17 | OPERATIONAL | 4 | KPI - Labour cost | Man-hours of labour for the system maintenance per 1000 h of operations over the timeframe of this data collection exercise. Taxes excluded - sum for all vehicles | yes | QuantityParam |  | manh/kh
FC MHV demo | v17 | OPERATIONAL | 5 | KPI- MTBF | Average time between successive failures leading to downtime (MTBF in the fleet in heavy duty 3/7 or 3/5 shift operation) over the timeframe of this data collection exercise - average for all vehicles | yes | QuantityParam |  | h
FC MHV demo | v17 | OPERATIONAL | 6 | Number of vehicles | Number of vehicles of the same model in deployment during the refence period in the reference location by the end date of the present reporting exercise These are the vehicles for which reporting is relevant here | no | QuantityParam
FC MHV demo | v17 | OPERATIONAL | 7 | Hours of operation | Total number of hours of operation (excluding downtime) within the timeframe of this data collection exercise, sum for all the vehicles deployed | no | QuantityParam |  | h
FC MHV demo | v17 | OPERATIONAL | 8 | Number of H2 refuellings | Number of times the vehicles have refuelled with hydrogen over the timeframe of this data collection exercise - sum for all the vehicles | no | QuantityParam
FC MHV demo | v17 | OPERATIONAL | 9 | Downtime, overall | Overall downtime over the timeframe of this data collection exercise - sum for all vehicles - do not include downtime due to hydrogen unavailability | no | QuantityParam |  | h
FC MHV demo | v17 | OPERATIONAL | 10 | Downtime for scheduled maintenance/upgrades | Overall downtime for scheduled maintenance and upgrade operations over the timeframe of this data collection exercise - sum for all vehicles | no | QuantityParam |  | h
FC MHV demo | v17 | OPERATIONAL | 11 | Downtime due to electrical components | Overall downtime due to electrical components over the timeframe of this data collection exercise - sum for all vehicles | no | QuantityParam |  | h
FC MHV demo | v17 | OPERATIONAL | 12 | Downtime due to the high voltage battery | Overall downtime due to the high-voltage battery over the timeframe of this data collection exercise - sum for all vehicles | no | QuantityParam |  | h
FC MHV demo | v17 | OPERATIONAL | 13 | Downtime due to the on-board hydrogen storage tank | Overall downtime due to the on-board hydrogen storage tank over the timeframe of this data collection exercise - sum for all vehicles | no | QuantityParam |  | h
FC MHV demo | v17 | OPERATIONAL | 14 | Downtime due to peripheric mechanical components | Overall downtime due to peripheric mechanical components over the timeframe of this data collection exercise - sum for all vehicles | no | QuantityParam |  | h
FC MHV demo | v17 | OPERATIONAL | 15 | Downtime due to stack issues | Overall downtime due to the high-voltage battery over the timeframe of this data collection exercise - sum for all vehicles | no | QuantityParam |  | h
FC MHV demo | v17 | OPERATIONAL | 16 | Downtime due to software issues | Overall downtime due to software issues over the timeframe of this data collection exercise - sum for all vehicles | no | QuantityParam |  | h
FC vessel demo | v34 | DESCRIPTIVE | 1 | Start date for reporting | Start date of the period for which the data you provide here are relevant: typically Jan. 1 of reference year (i.e. for 2019 if you are reporting in 2020) or start date of operations if this is subsequent to Jan. 1 in the year | no | DateParam
FC vessel demo | v34 | DESCRIPTIVE | 2 | End date for reporting | End date of the period for which the data you provide here are relevant: typically Dec. 31 of reference year (i.e. for 2019 if you are reporting in 2010) or start date of operations if this is subsequent to Jan. 1 in the year | no | DateParam
FC vessel demo | v34 | DESCRIPTIVE | 3 | Deployment date | Date at which the vessel was put in operation | no | DateParam
FC vessel demo | v34 | DESCRIPTIVE | 4 | Country | Country in which the vessel operates | no | FreeTextParam
FC vessel demo | v34 | DESCRIPTIVE | 5 | Town or region | Town(s), city(ies) or region(s) in which the vessel normally sails from and to | no | FreeTextParam
FC vessel demo | v34 | DESCRIPTIVE | 6 | Vessel type | Type of vessel: Container ship, bulk carrier ships, tanker ships, roll-on roll-off ships, passenger ships, offshore vessels,fishing vessels, high-speed crafts,ferries, dredgers, specialized vessels | no | ListParam | [Container ship, bulk carrier ship, tanker ship, roll-on roll-off ship, passenger ship, offshore vessel, fishing vessel, high-speed craft, ferry, dredger, specialized vessel, Other (specify in the comment field)]
FC vessel demo | v34 | DESCRIPTIVE | 7 | Fuel cell system technology | Technology type of the fuel cell system studied | no | ListParam | [SOFC - Solid oxide fuel cell, PEMFC - Proton exchange membrane fuel cell, AFC - Alkaline fuel cell, MCFC - Molten carbonate fuel cell, PAFC - Phosphoric acid fuel cell, DMFC - Direct methanol fuel cell, PCFC - Protonic ceramic fuel cell, Direct ammonia, Other (specify in the comment field)]
FC vessel demo | v34 | DESCRIPTIVE | 8 | Vessel manufacturer | Vessel shipyard | no | FreeTextParam
FC vessel demo | v34 | DESCRIPTIVE | 9 | Vessel operator | Vessel's operating company | no | FreeTextParam
FC vessel demo | v34 | DESCRIPTIVE | 10 | Production year | Year in which the vessel has been produced | no | QuantityParam
FC vessel demo | v34 | DESCRIPTIVE | 11 | Tonnage of the cargo (DWT) | Weight in tonnes of the cargo conveyed by the vessel, Dead weight Tonnes (DWT) | no | QuantityParam |  | t
FC vessel demo | v34 | DESCRIPTIVE | 12 | Number of passengers | Maximum number of passengers for which the vessel is homologated - if relevant | no | FreeTextParam
FC vessel demo | v34 | DESCRIPTIVE | 13 | Autonomy of the FC system | Maximum distance that the vessel can travel, without refuelling, if powered solely by the FC system | no | QuantityParam |  | nm
FC vessel demo | v34 | DESCRIPTIVE | 14 | FC system consumption | Fuel consumption per hour of operation at full load per fuel cell | no | QuantityParam |  | kg/h
FC vessel demo | v34 | DESCRIPTIVE | 15 | Rated FC system efficiency | Electrical efficiency at full load of the fuel cell system, lower heating value | no | QuantityParam |  | %
FC vessel demo | v34 | DESCRIPTIVE | 16 | Fuel of the Fuel Cell | Ammonia or H2 as a direct fuel or other (if other specify in the comment field) | no | FreeTextParam
FC vessel demo | v34 | DESCRIPTIVE | 17 | Fuel physical state in storage | Fuel is stored in liquid or gaseous form | no | ListParam | [liquid, gaseous, Other (specify in the comment field)]
FC vessel demo | v34 | DESCRIPTIVE | 18 | Fuel storage capacity | Total weight of total fuel that can be stored in the vessel tanks | no | QuantityParam |  | kg
FC vessel demo | v34 | DESCRIPTIVE | 19 | Fuel storage gravimetric capacity | Ratio of kgfuel/kgstorage system, where systems = Tanks+ fuels + control/safety valves +structural components which are intrinsic part of the storage systems | no | QuantityParam |  | kgfuels / kg storage system
FC vessel demo | v34 | DESCRIPTIVE | 20 | Fuel storage volumetric capacity | Ratio of kg fuel/Lstorage system, where systems = Tanks+ fuels + control/safety valves +structural components which are intrinsic part of the storage systems | no | QuantityParam |  | kg of fuels / m3
FC vessel demo | v34 | DESCRIPTIVE | 21 | Fuel storage pressure | Nominal pressure at which the fuel is stored | no | QuantityParam |  | bar
FC vessel demo | v34 | DESCRIPTIVE | 22 | Fuel storage temperature | Temperature at which the fuel is stored | no | QuantityParam |  | °C
FC vessel demo | v34 | DESCRIPTIVE | 23 | Estimated FC system cost | The cost of the fuel cell system at an assumed up-scaled production level - please specify the production level asumed in the comment field | no | QuantityParam |  | €/kW
FC vessel demo | v34 | DESCRIPTIVE | 24 | CO2 emissions at rated conditions in demo vessel | Measured emissions of carbon dioxide (CO2), expressed as gCO2/kWh, where kWh refers to the energetic content of the fed fuel - LHV. For certified units, info should be provided based on standard DIN EN 50465; method used should be specified | no | QuantityParam |  | gCO2/kWh
FC vessel demo | v34 | DESCRIPTIVE | 25 | Powertrain weight | Overall weight of the propulsion system (including fuel cell system, batteries and power electronics) | no | QuantityParam |  | Kg
FC vessel demo | v34 | DESCRIPTIVE | 26 | Powertrain volume | Overall volume of the propulsion system (including fuel cell system, batteries and power electronics) | no | QuantityParam |  | m3
FC vessel demo | v34 | OPERATIONAL | 1 | KPI - FC power rating | Power output of fuel cell based power generation (FC system output power) | yes | QuantityParam |  | MW
FC vessel demo | v34 | OPERATIONAL | 2 | KPI - Maritime FCS lifetime | Lifetime of integrated fuel cell systems in maritime conditions and associated operation profile, not excluding the replacement of fuel cell stacks and system components at SoA intervals | yes | QuantityParam |  | h
FC vessel demo | v34 | OPERATIONAL | 3 | KPI - PEMFC system CAPEX | CAPEX of PEMFC for shipping per kW of power at certain (low) production volume. FC module is defined as FC stack plus air supply system, cooling system, internal engine control unit, media manifold and other BoP (recirculation, humidifier, sensors, DC-DC converter, etc) | yes | QuantityParam |  | €/kW
FC vessel demo | v34 | OPERATIONAL | 4 | KPI - Product design reaching type approval | Procedure for the approval of the product design for compliance with classification or Flag Administration requirements (i.e. valves, storage tanks, stacks, FC modules etc.) | yes | QuantityParam
FC vessel demo | v34 | OPERATIONAL | 5 | Hours of operation | Total number of hours of operation of the FC system within the timeframe of this data collection exercise | no | QuantityParam |  | h
FC vessel demo | v34 | OPERATIONAL | 6 | Distance navigated | Total distance navigated on the FC system by the vessel over the timeframe of this data collection exercise | no | QuantityParam |  | nm
FC vessel demo | v34 | OPERATIONAL | 7 | Amount of fuel fed | Total amount of fuel fed into the vessel over the timeframe of this data collection exercise | no | QuantityParam |  | kg
FC vessel demo | v34 | OPERATIONAL | 8 | Stack durability | Only if at least one of the stacks reached their EoL (10% power degradation) during the timeframe of this exercise: Total hours of operation (since they were first put in operation) at the time they are taken out of service- avg for all stacks | no | QuantityParam |  | h
FC vessel demo | v34 | OPERATIONAL | 9 | Availability of the FC system | Percent amount of time that the fuel cell system was able to operate versus the overall time that it was intended to operate over the timeframe of this data collection exercise | no | QuantityParam |  | %
FC vessel demo | v34 | OPERATIONAL | 10 | Downtime, overall | Overall vessels's downtime over the timeframe of this data collection exercise - do not include downtime due to hydrogen unavailability | no | QuantityParam |  | h
FC vessel demo | v34 | OPERATIONAL | 11 | MTBF - FC system | Mean Time Between Failures of the FC system: Time travelled between successive failures leading to vessel's downtime over the timeframe of this data collection exercise | no | QuantityParam |  | h
FC vessel demo | v34 | OPERATIONAL | 12 | Annual maintenance cost | Costs for spare parts and labour for the fuel cell power system and tank maintenance over the timeframe of this data collection exercise (one year). Taxes excluded | no | QuantityParam |  | €
FC vessel demo | v34 | OPERATIONAL | 13 | Distance navigated with same stack until EoL | Only if at least one of the stacks reached their EoL during the timeframe of this data reporting exercise: Distance navigated with the same stack at the time it is taken out of service-avg for all stacks that have reached their EoL | no | QuantityParam |  | nm
FC vessel demo | v34 | OPERATIONAL | 14 | Frequency of safety/maintenance inspections | Times per year, a safety inspection is carried out on either the FC system or the tank system | no | QuantityParam
Fuel cell research at stack level or lower | v18 | DESCRIPTIVE | 1 | Start date for reporting | Start date of the period for which the data you provide here are relevant: typically Jan. 1 of reference year (i.e. for 2017 if you are reporting in 2018) or start date of operations if this is subsequent to Jan. 1 in the year | no | DateParam
Fuel cell research at stack level or lower | v18 | DESCRIPTIVE | 2 | End date for reporting | End date of the period for which the data you provide here are relevant: typically Dec. 31 of reference year (i.e. for 2017 if you are reporting in 2018) or start date of operations if this is subsequent to Jan. 1 in the year | no | DateParam
Fuel cell research at stack level or lower | v18 | DESCRIPTIVE | 3 | Stack manufacturer | Manufacturer of the stack(s) | no | FreeTextParam
Fuel cell research at stack level or lower | v18 | DESCRIPTIVE | 4 | Fuel cell technology | Technology of the fuel cell studied | no | ListParam | [SOFC - Solid oxide fuel cell, PEMFC - Proton exchange membrane fuel cell, AFC - Alkaline fuel cell, MCFC - Molten carbonate fuel cell, DMFC - Direct methanol fuel cell, PCFC - Protonic ceramic fuel cell, Other (specify in the comment field)]
Fuel cell research at stack level or lower | v18 | DESCRIPTIVE | 5 | Fuel | Fuel used as feed into the system | no | ListParam | [Hydrogen, Natural gas, Biogas, Diesel, Biodiesel, Ethanol, Methanol, Syngas, Other (specify in the comment field)]
Fuel cell research at stack level or lower | v18 | DESCRIPTIVE | 7 | Stack weight | Weight of the stack(s) (without reactants/coolant) produced in the manufacturing process developed in the project and ready for use in a system (but not connected to the system neither mechanically, fluid-wise nor electrically and without acoustic/heat insulation); determination is (deemed) by using a balance at standard sea-level conditions | no | QuantityParam |  | kg
Fuel cell research at stack level or lower | v18 | DESCRIPTIVE | 7 | Stack volume | Volume of the stack(s) produced in the manufacturing process developed in the project and ready for use in a system (but not connected to the system neither mechanically, fluid-wise nor electrically and without acoustic/heat insulation); calculated as the exterior volume of the stack displaced in lieu of the Archimedes principles at standard ambient conditions | no | QuantityParam |  | l
Fuel cell research at stack level or lower | v18 | DESCRIPTIVE | 8 | Number of cells per stack | Number of cells in each stack | no | QuantityParam
Fuel cell research at stack level or lower | v18 | DESCRIPTIVE | 9 | Active cell area | Projected Cell (cathode/electrolyte/anode) surface area (without subtraction of gas flow channel area) at standard ambient conditions for BoL (without reactants) | no | QuantityParam |  | cmÂ²
Fuel cell research at stack level or lower | v18 | DESCRIPTIVE | 10 | At start level: Capacity of the stack | Individual stack capacity, as rated by the manufacturer (kW electric, direct current) | no | QuantityParam |  | kW
Fuel cell research at stack level or lower | v18 | DESCRIPTIVE | 11 | Catalyst at the cathode | Catalyst used at the cathode | no | FreeTextParam
Fuel cell research at stack level or lower | v18 | DESCRIPTIVE | 12 | Catalyst at the anode | Catalyst used at the anode | no | FreeTextParam
Fuel cell research at stack level or lower | v18 | DESCRIPTIVE | 13 | KPI - At start level: Stack durability | Stack durability, as rated by the manufacturer. Please specify what do you consider EoL as a percentage (%) of voltage decrease in the comment field | yes | QuantityParam |  | h
Fuel cell research at stack level or lower | v18 | DESCRIPTIVE | 14 | KPI - At start level: stack electrical efficiency (LHV) | Electrical efficiency of the stack, lower heating value, as rated by the manufacturer; specify at which current density and other operating conditions including fuel/oxidant type and utilisation | yes | QuantityParam |  | %
Fuel cell research at stack level or lower | v18 | DESCRIPTIVE | 15 | KPI - Est. stack CAPEX (per kW) @ mass production | Stack production cost are based on 100 MW/annum production volume for a single company. Stack production costs doesn’t include margins, distribution and marketing costs | yes | QuantityParam |  | EUR/kW
Fuel cell research at stack level or lower | v18 | DESCRIPTIVE | 16 | KPI - PGM loading | Ratio of the PGM loading (in mg/cm²) over the power density (in W/cm²) at a defined operating point in voltage | yes | QuantityParam |  | g/kW
Fuel cell research at stack level or lower | v18 | OPERATIONAL | 1 | KPI - Cell Volumetric power density | Power for single cell (cathode plate, MEA, anode plate) per unit volume (ref: Autostackcore Evo 2 dimensions: cell pitch 1,0mm and cell area: 595cm2); specify at which current density (or cell voltage) and other operating conditions including fuel/oxidant type and utilisation | yes | QuantityParam |  | kW/l
Fuel cell research at stack level or lower | v18 | OPERATIONAL | 2 | KPI - Areal power density | Power per cell area - Ratio of the operating power of the fuel cell to the active surface area of the fuel cell"); specify at which current density (or cell voltage) and other operating conditions including fuel/oxidant type and utilisation | yes | QuantityParam |  | W/cmÂ²
Fuel cell research at stack level or lower | v18 | OPERATIONAL | 3 | KPI - Stack availability | Percent amount of time that the stacks were able to operate versus the overall time that they were intended to operate over the timeframe of this data collection exercise | yes | QuantityParam |  | %
Fuel cell research at stack level or lower | v18 | OPERATIONAL | 4 | KPI - Stack Durability | Stack durability before reaching end of life (EoL). Please specify what do you consider EoL as a percentage (%) of voltage decrease compared to BoL in the comment field; specify current density and other operating conditions including fuel/oxidant type and utilisation at which the percentage of voltage decrease is considered, the method of determining this percentage and provide the operation history of the stack as complete and detailed as possible | yes | QuantityParam |  | h
Fuel cell research at stack level or lower | v18 | OPERATIONAL | 5 | KPI - Current: Stack electrical efficiency (LHV) | Electrical efficiency of the stack, lower heating value, as measured | yes | QuantityParam |  | %
Fuel cell research at stack level or lower | v18 | OPERATIONAL | 10 | Operating pressure | Absolute Pressure at which the stack operates; specify type (anode/cathode) as well as where and how measured | no | QuantityParam |  | bar
Fuel cell research at stack level or lower | v18 | OPERATIONAL | 11 | Operating temperature | Temperature at which the stack operates; specify where and how measured | no | QuantityParam |  | Â°C
Fuel cell research at stack level or lower | v18 | OPERATIONAL | 12 | Cell voltage | Measured electrical potential difference (between anode and cathode) or electric tension at cell level; specify at which current density and other operating conditions including fuel/oxidant type and utilisation | no | QuantityParam |  | V
Fuel cell research at stack level or lower | v18 | OPERATIONAL | 13 | Current density | Electric current per area of the electrode; specify operating conditions including fuel/oxidant type and utilisation | no | QuantityParam |  | A/cmÂ²
Fuel cell research at stack level or lower | v18 | OPERATIONAL | 6 | KPI - Degradation @ CI & FU=75%, if SOFC | Stack degradation defined as percentage power loss when run starting at nominal rated power at BoL for fuel composition specified by stack manufacturer at constant current intensity (CI) and fuel utilisation (FU) of 75%. For example, 0.125%/1,000h results in 10% power loss over a 10-year lifespan with 8,000 operating hours per annum. Values are for steady state operation. Minimum test time = 3,000 hours, if SOFC | yes | QuantityParam |  | %/1,000h
Fuel cell research at stack level or lower | v18 | OPERATIONAL | 7 | KPI - Degradation @ CI, if PEMFC | Stack degradation defined as percentage power loss compared to nominal rated power at BoL for fuel composition and utilisation specified by stack manufacturer at constant current (density). Minimum testing time of 3,000 hrs, if PEMFC | yes | QuantityParam |  | %/1,000h
Fuel cell research at stack level or lower | v18 | OPERATIONAL | 8 | KPI - PGM catalyst loading - Anode (in g/kW) | Amount of PGM (platinum group metals) catalyst used at anode side per unit of rated power | yes | QuantityParam |  | g/kW
Fuel cell research at stack level or lower | v18 | OPERATIONAL | 9 | Hours of operation | Total number of hours of operation (excluding downtime) within the timeframe of this data collection exercise | no | QuantityParam |  | h
Fuel cells research at system level | v20 | DESCRIPTIVE | 1 | Start date for reporting | Start date of the period for which the data you provide here are relevant: typically Jan. 1 of reference year (i.e. for 2017 if you are reporting in 2018) or start date of operations if this is subsequent to Jan. 1 in the year | no | DateParam
Fuel cells research at system level | v20 | DESCRIPTIVE | 2 | End date for reporting | End date of the period for which the data you provide here are relevant: typically Dec. 31 of reference year (i.e. for 2017 if you are reporting in 2018) or start date of operations if this is subsequent to Jan. 1 in the year | no | DateParam
Fuel cells research at system level | v20 | DESCRIPTIVE | 3 | System manufacturer | Manufacturer(s) of the fuel cell system | no | FreeTextParam
Fuel cells research at system level | v20 | DESCRIPTIVE | 4 | Stack manufacturer | Manufacturer of the stack(s) | no | FreeTextParam
Fuel cells research at system level | v20 | DESCRIPTIVE | 5 | Fuel cell technology | Technology type of the fuel cell used | no | ListParam | [SOFC - Solid oxide fuel cell, PEMFC - Proton exchange membrane fuel cell, AFC - Alkaline fuel cell, MCFC - Molten carbonate fuel cell, DMFC - Direct methanol fuel cell, PCFC - Protonic ceramic fuel cell, Other (specify in the comment field)]
Fuel cells research at system level | v20 | DESCRIPTIVE | 6 | BoP component of interest | Please specify, if applicable, which component of the balance of plant (BoP) the project is focused on | no | FreeTextParam
Fuel cells research at system level | v20 | DESCRIPTIVE | 7 | Fuel | Fuel used as feed into the system | no | ListParam | [Hydrogen, Natural gas, Biogas, Diesel, Biodiesel, Ethanol, Methanol, Syngas, Other (specify in the comment field)]
Fuel cells research at system level | v20 | DESCRIPTIVE | 8 | Does the FC system include a reformer? | Please answer the question: does the duel cell system include a fuel reformer? yes if fuel is reformed into hydrogen within the fuel cell system itself, no if the fuel is fed directly into the fuel cell | no | ListParam | [Yes, No]
Fuel cells research at system level | v20 | DESCRIPTIVE | 9 | Number of stacks per system | Number of fuel cell stacks in the system | no | QuantityParam
Fuel cells research at system level | v20 | DESCRIPTIVE | 10 | At start level: capacity of the FC system | Capacity of the system, in terms of power, as rated by the manufacturer (kW electric) | no | QuantityParam |  | kW
Fuel cells research at system level | v20 | DESCRIPTIVE | 11 | At start level: system total efficiency (LHV) | Total efficiency of the fuel cell system, lower heating value, as rated by the manufacturer | no | QuantityParam |  | %
Fuel cells research at system level | v20 | DESCRIPTIVE | 12 | KPI - At start level: system electrical efficiency (LHV) | Electrical efficiency of the fuel cell system, lower heating value, as rated by the manufacturer | yes | QuantityParam |  | %
Fuel cells research at system level | v20 | DESCRIPTIVE | 13 | KPI - At start level: FC system durability | Durability of the fuel cell system, as rated by the manufacturer. Please specify what the manufacturer considers EoL in the comment field. | yes | QuantityParam |  | h
Fuel cells research at system level | v20 | DESCRIPTIVE | 14 | KPI - At start level: stack durability | Stack durability, as rated by the manufacturer. Please specify what the manufacturer considers EoL as a percentage (%) of voltage decrease in the comment field | yes | QuantityParam |  | h
Fuel cells research at system level | v20 | DESCRIPTIVE | 15 | KPI - Est. FC system CAPEX @ mass production | Capital cost are based on 100 MW/annum production volume for a single company and on a 10-year system lifetime running in steady state operation, whereby EoL is defined as 20% loss in nominal rated power. Stack replacements are not included in capital cost. Cost are for installation on a prepared site (fundament/building and necessary connections are available). For PEMFC the EBOP have not been included in capital costs. Capital costs doesn’t include margins, distribution and marketing costs | yes | QuantityParam |  | EUR/kW
Fuel cells research at system level | v20 | DESCRIPTIVE | 16 | KPI - PGM loading | Ratio of the PGM loading (in mg/cm²) over the power density (in W/cm²) at a defined operating point in voltage | yes | QuantityParam |  | g/kW
Fuel cells research at system level | v20 | OPERATIONAL | 1 | KPI - System availability | (The time a system was expected to operate minus the downtime) divided by (the time a unit was expected to operate) expressed as a percentage | yes | QuantityParam |  | %
Fuel cells research at system level | v20 | OPERATIONAL | 2 | KPI - Stack durability | Stack durability before reaching end of life (EoL) - Please specify what do you consider EoL as a percentage (%) of voltage decrease in the comment field | yes | QuantityParam |  | h
Fuel cells research at system level | v20 | OPERATIONAL | 3 | KPI - Current: Electrical Efficiency ηel - if SOFC | Electrical efficiency is ratio of the net electric AC power (IEV 485-14-03) produced by a fuel cell power system (IEV 485-1818 09-01) to the total enthalpy flow (fuel LHV) supplied to the fuel cell power system. Please inidicate in the comment box the % of CH4 and % of H2 | yes | QuantityParam |  | %
Fuel cells research at system level | v20 | OPERATIONAL | 4 | KPI - System roundtrip electrical efficiency in reversible operation | Roundtrip electrical efficiency is energy discharged measured on the primary point of connection (POC) divided by the electric energy absorbed, measured on all the POC (primary and auxiliary), over one electrical energy storage system standard charging/discharging cycle in specified operating conditions. Only valid for rSOC systems | yes | QuantityParam |  | %
Fuel cells research at system level | v20 | OPERATIONAL | 5 | KPI - Current: Electrical Efficiency ηel - if PEMFC | Electrical efficiency at beginning of life (ηel) is ratio of the net electric DC power (IEV 485-14-03) produced by a fuel cell power system (IEV 485-1818 09-01) to the total enthalpy flow (fuel LHV) supplied to the fuel cell power system | yes | QuantityParam |  | %
Fuel cells research at system level | v20 | OPERATIONAL | 6 | KPI - Areal power density | Power per cell area - Ratio of the operating power of the fuel cell to the active surface area of the fuel cell | yes | QuantityParam |  | W/cmÂ²
Fuel cells research at system level | v20 | OPERATIONAL | 7 | KPI - Cell Volumetric power density | Power for single cell (cathode plate, MEA, anode plate) per unit volume (ref: Autostackcore Evo 2 dimensions: cell pitch 1,0mm and cell area: 595cm2) | yes | QuantityParam |  | kW/l
Fuel cells research at system level | v20 | OPERATIONAL | 8 | KPI - System Volumetric power density | Power of the fuel cell system (stack and balance of plant) per unit volume | yes | QuantityParam |  | kW/l
Fuel cells research at system level | v20 | OPERATIONAL | 9 | KPI - System Gravimetric capacity | Power of the fuel cell system (stack and balance of plant) per unit of system mass | yes | QuantityParam |  | kWh/kg
Fuel cells research at system level | v20 | OPERATIONAL | 10 | KPI - Degradation @ CI & FU=75%, if SOFC | Stack degradation defined as percentage power loss when run starting at nominal rated power at BoL for fuel composition specified by stack manufacturer at constant current intensity (CI) and fuel utilisation (FU) of 75%. For example, 0.125%/1,000h results in 10% power loss over a 10-year lifespan with 8,000 operating hours per annum. Values are for steady state operation. Minimum test time = 3,000 hours, if SOFC | yes | QuantityParam |  | %/1,000h
Fuel cells research at system level | v20 | OPERATIONAL | 11 | KPI - Degradation @ CI, if PEMFC | Stack degradation defined as percentage power loss compared to nominal rated power at BoL for fuel composition and utilisation specified by stack manufacturer at constant current (density). Minimum testing time of 3,000 hrs, if PEMFC | yes | QuantityParam |  | %/1,000h
Fuel cells research at system level | v20 | OPERATIONAL | 12 | KPI - warm start up time | Time required to reach the nominal rated power output when starting the device from warm standby mode (system already at operating temperature) | yes | QuantityParam |  | s
Fuel cells research at system level | v20 | OPERATIONAL | 13 | Transient response time | Average time to ramp up from 30% to 100% load at nominal power and operating temperature | no | QuantityParam |  | s
Fuel cells research at system level | v20 | OPERATIONAL | 14 | Time for cold start to rated power (from -20Â°C) | Time required to reach 100% operating capacity when starting the device at -20Â°C | no | QuantityParam |  | min
Fuel cells research at system level | v20 | OPERATIONAL | 15 | Time for cold start to rated power (from +20Â°C) | Time required to reach 100% operating capacity when starting the device at 20Â°C | no | QuantityParam |  | min
Fuel cells research at system level | v20 | OPERATIONAL | 16 | Current: System thermal efficiency (LHV) | Thermal efficiency of the fuel cell system, based on the lower heating value (LHV), as measured | no | QuantityParam |  | %
Fuel cells research at system level | v20 | OPERATIONAL | 17 | Hours of operation | Total number of hours of operation (excluding downtime) within the timeframe of this data collection exercise | no | QuantityParam |  | h
Fuel cells research at system level | v20 | OPERATIONAL | 18 | Operating pressure | Pressure at which the stack operates | no | QuantityParam |  | bar
Fuel cells research at system level | v20 | OPERATIONAL | 19 | Operating temperature | Temperature at which the stack operates | no | QuantityParam |  | Â°C
Fuel cells research at system level | v20 | OPERATIONAL | 20 | Minimum ambient temperature | Minimum ambient temperature for system operation | no | QuantityParam |  | Â°C
Fuel cells research at system level | v20 | OPERATIONAL | 21 | Maximum ambient temperature | Maximum ambient temperature for system operation | no | QuantityParam |  | Â°C
Fuel cell stack manufacturing | v17 | DESCRIPTIVE | 1 | Start date for reporting | Start date of the period for which the data you provide here are relevant: typically Jan. 1 of reference year (i.e. for 2017 if you are reporting in 2018) or start date of operations if this is subsequent to Jan. 1 in the year | no | DateParam
Fuel cell stack manufacturing | v17 | DESCRIPTIVE | 2 | End date for reporting | End date of the period for which the data you provide here are relevant: typically Dec. 31 of reference year (i.e. for 2016 if you are reporting in 2017) or start date of operations if this is subsequent to Jan. 1 in the year | no | DateParam
Fuel cell stack manufacturing | v17 | DESCRIPTIVE | 3 | Fuel cell technology | Fuel cell technology of the stacks manufactured in the reference manufacturing process. In case the project tackles production of stacks of a different fuel cell technology, please indicate this in the comment field. | no | ListParam | [PEMFC - Polymer electrolyte membrane, SOFC - solid oxide fuel cell, Other (specify in the comment field)]
Fuel cell stack manufacturing | v17 | DESCRIPTIVE | 4 | Target application | Intended application for the stacks manufactured in the reference manufacturing process. In case the project tackles production of stacks for a difference application, please indicate this in the comment field. | no | ListParam | [Transport - car, Transport - bus, Transport - material handling, Stationary (please indicate detailed application and final product size in the comment field), Other (please specify in the comment field)]
Fuel cell stack manufacturing | v17 | DESCRIPTIVE | 5 | At start level: Stack nominal capacity | Stack nominal electrical capacity, as rated, in the reference manufacturing process. | no | QuantityParam |  | kW
Fuel cell stack manufacturing | v17 | DESCRIPTIVE | 6 | At start level: Manufacturing readiness level (MRL) | The maturity of manufacturing readiness, similar to how technology readiness levels (TRL) are used for technology readiness | no | FreeTextParam
Fuel cell stack manufacturing | v17 | DESCRIPTIVE | 7 | At start level: specifications criteria | Quality criteria used to define acceptable stacks (not to be considered as scrap) for the stacks produced in the reference manufacturing process. | no | FreeTextParam
Fuel cell stack manufacturing | v17 | DESCRIPTIVE | 8 | At start level: Percent in-specification | % stacks approved following the quality control for the stacks produced in the reference manufacturing process. | no | QuantityParam |  | %
Fuel cell stack manufacturing | v17 | DESCRIPTIVE | 9 | At start level: quality testing duration | Duration of quality control testing performed offline on the stacks produced in the reference manufacturing process. | no | QuantityParam |  | h/stack
Fuel cell stack manufacturing | v17 | DESCRIPTIVE | 10 | KPI - At start level: production scrap rate | In the reference manufacturing process: percentage of discarded material as a result of the manufacturing process, assuming no stacks are rejected for being off-specification (amount of material thrown away/total amount of material used). | yes | QuantityParam |  | %
Fuel cell stack manufacturing | v17 | DESCRIPTIVE | 11 | KPI - At start level: Reference process: prod. rate (hours/stack) | Stack production rate (hours/stack) for the stacks produced in the reference manufacturing process. | yes | QuantityParam |  | h/stack
Fuel cell stack manufacturing | v17 | DESCRIPTIVE | 12 | KPI - At start level: energy per kW | Energy consumed per unit kW stack power produced in the reference manufacturing process | yes | QuantityParam |  | kWh/kW
Fuel cell stack manufacturing | v17 | DESCRIPTIVE | 13 | KPI - At start level: CAPEX | Stack production cost are based on 100 MW/annum production volume for a single company. Stack production costs doesn’t include margins, distribution and marketing costs. | yes | QuantityParam |  | €/kWe
Fuel cell stack manufacturing | v17 | OPERATIONAL | 1 | KPI - Current: CAPEX | Capital costs per stack taking into account materials, labour and depreciation of equipment. | yes | QuantityParam |  | €/kWe
Fuel cell stack manufacturing | v17 | OPERATIONAL | 2 | KPI - Current: Energy per kW | Energy consumed per unit stack produced in the manufacturing process developed in the project | yes | QuantityParam |  | kWh/kW
Fuel cell stack manufacturing | v17 | OPERATIONAL | 3 | KPI - Non-recoverable CRM as catalyst | The critical raw material considered here is Platinum | yes | QuantityParam |  | mg/Wel
Fuel cell stack manufacturing | v17 | OPERATIONAL | 4 | KPI - Current: Prod. Rate (hours/stack) | Stack production rate (hours/stack) achieved in the manufacturing process developed in the project | yes | QuantityParam |  | h/stack
Fuel cell stack manufacturing | v17 | OPERATIONAL | 5 | Current: production scrap rate | In the project manufacturing process: percentage of discarded material as a result of the manufacturing process assuming that no stacks are rejected for being off-specification | no | QuantityParam |  | %
Fuel cell stack manufacturing | v17 | OPERATIONAL | 6 | Current: description | Please describe briefly the stack manufacturing process being developed in the project and the main focus (e.g. improving productivity, reducing manual labour, etc) | no | FreeTextParam
Fuel cell stack manufacturing | v17 | OPERATIONAL | 7 | Current Manufacturing readiness level (MRL) | The maturity of manufacturing readiness, similar to how technology readiness levels (TRL) are used for technology readiness | no | FreeTextParam
Underground_H2_Storage | v2 | DESCRIPTIVE | 1 | Start date for reporting | Start date of the period for which the data you provide here are relevant: typically Jan. 1 of reference year (i.e. for 2019 if you are reporting in 2020) or start date of operations if this is subsequent to Jan. 1 in the year | no | DateParam
Underground_H2_Storage | v2 | DESCRIPTIVE | 10 | CAPEX - surface facilities | Capital costs include all necessary surface equipments to operate the reservoir, including compression and purification. The costs are referred to the mass flow rate of hydrogen recovered from the storage | no | QuantityParam |  | €/(kg/h)_H2
Underground_H2_Storage | v2 | DESCRIPTIVE | 11 | CAPEX subsurface equipment and development costs | Capital cost of all subsurface equipment and development costs, including wells and cushion gas. | no | QuantityParam |  | €/kg_H2
Underground_H2_Storage | v2 | DESCRIPTIVE | 12 | KPI - Levelised cost of storage LCOS | The cost of kg of H2, icluding CAPEX surface and subsurface also OPEX, fixed and viable, of the H2 withdrawn though the lifetime of the facility | yes | QuantityParam |  | €/kg
Underground_H2_Storage | v2 | DESCRIPTIVE | 13 | Minimum Operating storage pressure | Minimum operating pressure for a gas storage | no | QuantityParam |  | bar
Underground_H2_Storage | v2 | DESCRIPTIVE | 14 | Maximum Operating storage pressure | Maximum operating pressure for a gas storage | no | QuantityParam |  | bar
Underground_H2_Storage | v2 | DESCRIPTIVE | 15 | Max flow rates of H2 injection | Amount of Hydrogen injected per hour | no | QuantityParam |  | kg/h
Underground_H2_Storage | v2 | DESCRIPTIVE | 16 | Max flow rates of H2 withdrawal | Amount of Hydrogen withdrawn per hour | no | QuantityParam |  | kg/h
Underground_H2_Storage | v2 | DESCRIPTIVE | 17 | Pressure at the inlet of the storage facility | upstream of the compressor | no | QuantityParam |  | bar
Underground_H2_Storage | v2 | DESCRIPTIVE | 18 | Local Safety regulations |  | no | FreeTextParam
Underground_H2_Storage | v2 | DESCRIPTIVE | 19 | Environmental impact |  | no | FreeTextParam
Underground_H2_Storage | v2 | DESCRIPTIVE | 2 | End date for reporting | End date of the period for which the data you provide here are relevant: typically Dec. 31 of reference year (i.e. for 2019 if you are reporting in 2020) or start date of operations if this is subsequent to Jan. 1 in the year | no | DateParam
Underground_H2_Storage | v2 | DESCRIPTIVE | 20 | Microbiological activity identification | Qualitative assessment of the biological activity, identification of the families of microorganisms present in the reservoir | no | FreeTextParam
Underground_H2_Storage | v2 | DESCRIPTIVE | 21 | Microbiological activity impact assessement | Quantitative impact assessment of the biological activity at storage scale. The activity is referred to as a share of injected working hydrogen that is not withdrawn on an annual typical cycle | no | QuantityParam |  | %/y
Underground_H2_Storage | v2 | DESCRIPTIVE | 22 | Total well count | includes all wells reaching the reservoir (production or monitoring) | no | QuantityParam
Underground_H2_Storage | v2 | DESCRIPTIVE | 3 | Country | Country in which the system is located | no | FreeTextParam
Underground_H2_Storage | v2 | DESCRIPTIVE | 4 | Town | Town, city or village in which the storage facility is located | no | FreeTextParam
Underground_H2_Storage | v2 | DESCRIPTIVE | 5 | H2providers | Name the hydrogen providers and specify in the comment box if it is green or blue hydrogen and the quality | no | FreeTextParam
Underground_H2_Storage | v2 | DESCRIPTIVE | 6 | H2 off takers | The counterparties to an Offtake Agreement -(clients) | no | FreeTextParam
Underground_H2_Storage | v2 | DESCRIPTIVE | 7 | Storage capacity - working gas | The mass of hydrogen intended to be available to the marketplace through periodic injections and withdrawals, areal extent, closed area | no | QuantityParam |  | t
Underground_H2_Storage | v2 | DESCRIPTIVE | 8 | At start level - Availability of the storage facility |  | no | QuantityParam |  | %
Underground_H2_Storage | v2 | DESCRIPTIVE | 9 | Underground storage properties | "Porous media: Thickeness, average porosity if applicable and permeability, lithology, depth of the top of the reservoir. Salt cavern: number of caverns and for every cavern : geometrical volume, casing shoe depth" | no | FreeTextParam
Underground_H2_Storage | v2 | OPERATIONAL | 1 | H2 injected | Amount of Hydrogen that has been injected in the reservoir within the timeframe of this data collection exercise | no | QuantityParam |  | kg
Underground_H2_Storage | v2 | OPERATIONAL | 10 | Measured cost of storage LCOS |  | no | QuantityParam |  | €/kg
Underground_H2_Storage | v2 | OPERATIONAL | 11 | Reference process: Availability of the storage facility |  | no | QuantityParam |  | %
Underground_H2_Storage | v2 | OPERATIONAL | 12 | Durability of the storage facility | Durability of the surface and subsurface equipmnet before reaching end of life (EoL) | no | QuantityParam |  | y
Underground_H2_Storage | v2 | OPERATIONAL | 2 | H2 released | Amount of Hydrogen that has been withdrawn within the timeframe of this data collection exercise | no | QuantityParam |  | kg
Underground_H2_Storage | v2 | OPERATIONAL | 3 | Cycling | Number of cycles that the reservoir went through within the timeframe of this data collection exercise | no | QuantityParam |  | number
Underground_H2_Storage | v2 | OPERATIONAL | 4 | OPEX | Annual Operational rate | no | QuantityParam |  | €/y
Underground_H2_Storage | v2 | OPERATIONAL | 5 | Microbiological/Geochemical reactivity in the reservoir | Possible biological/chemical reactions in porous gas before injection in underground storage facilities | no | FreeTextParam
Underground_H2_Storage | v2 | OPERATIONAL | 6 | Geostructural effects | Reservoir/Cavern degradation | no | FreeTextParam
Underground_H2_Storage | v2 | OPERATIONAL | 7 | Purity of H2 before injection |  | no | QuantityParam |  | %
Underground_H2_Storage | v2 | OPERATIONAL | 8 | Purity of H2 after withdrawal | Purity of hydrogen as it is withdrawn from the reservoir, before any treatment | no | QuantityParam |  | %
Underground_H2_Storage | v2 | OPERATIONAL | 9 | Impurities after withdrawal |  | no | FreeTextParam
Stationary, general | v31 | DESCRIPTIVE | 1 | Start date for reporting | Start date of the period for which the data you provide here are relevant: typically Jan. 1 of reference year (i.e. for 2016 if you are reporting in 2017) or start date of operations if this is subsequent to Jan. 1 in the year | no | DateParam
Stationary, general | v31 | DESCRIPTIVE | 2 | End date for reporting | End date of the period for which the data you provide here are relevant: typically Dec. 31 of reference year (i.e. for 2016 if you are reporting in 2017) or start date of operations if this is subsequent to Jan. 1 in the year | no | DateParam
Stationary, general | v31 | DESCRIPTIVE | 3 | Country | Country in which the units are deployed | no | FreeTextParam
Stationary, general | v31 | DESCRIPTIVE | 4 | Town or region | Town(s), city(ies) or region(s) in which the units are deployed | no | FreeTextParam
Stationary, general | v31 | DESCRIPTIVE | 5 | End user | Please specify the type of end-user/customer that the fuel cell system is delivering energy to, e.g type of building, industry process, etc. | no | FreeTextParam
Stationary, general | v31 | DESCRIPTIVE | 6 | Deployment date | Date at which the first of the stationary unit reported on was put in operation | no | DateParam
Stationary, general | v31 | DESCRIPTIVE | 7 | Manufacturer | Manufacturer of the fuel cell stationary unit | no | FreeTextParam
Stationary, general | v31 | DESCRIPTIVE | 8 | Model | Model of the stationary unit | no | FreeTextParam
Stationary, general | v31 | DESCRIPTIVE | 9 | Stack manufacturer | Manufacturer of the stack(s) | no | FreeTextParam
Stationary, general | v31 | DESCRIPTIVE | 10 | Technology | Technology type of the fuel cell used | no | ListParam | [SOFC - Solid oxide fuel cell, PEMFC - Proton exchange membrane fuel cell, AFC - Alkaline fuel cell, MCFC - Molten carbonate fuel cell, PAFC - Phosphoric acid fuel cell, DMFC - Direct methanol fuel cell, PCFC - Protonic ceramic fuel cell, Other (specify in the comment field)]
Stationary, general | v31 | DESCRIPTIVE | 11 | Stationary application | Specify the application of the stationary power unit | no | ListParam | [Combined Heat and Power (CHP) unit, Back-up power, Off-grid power, Uninterruptible power supply, Other (please specify in the comment field)]
Stationary, general | v31 | DESCRIPTIVE | 12 | Fuel | Fuel used as feed into the system | no | ListParam | [Hydrogen, Natural gas, Diesel, Ethanol, Methanol, Syngas, Biogas, Biodiesel, Other (specify in the comment field)]
Stationary, general | v31 | DESCRIPTIVE | 13 | Does the fuel cell system include a fuel reformer? | Please answer the question: yes if fuel is reformed into hydrogen before entering the fuel cell or no if the fuel is fed directly into the fuel cell | no | ListParam | [yes, no, not applicable]
Stationary, general | v31 | DESCRIPTIVE | 14 | Number of stacks | Number of stacks used in the fuel cell system | no | FreeTextParam
Stationary, general | v31 | DESCRIPTIVE | 15 | Electrical power of stacks | Electrical power of each of the stacks in the fuel cell system. | no | QuantityParam |  | kW
Stationary, general | v31 | DESCRIPTIVE | 16 | Rated system electrical capacity | Capacity of the FC system, in terms of electrical power. For certified systems, information should be provided based on standards to be specified in the comment field. | no | QuantityParam |  | kW
Stationary, general | v31 | DESCRIPTIVE | 17 | Rated system thermal capacity | Capacity of the FC system, in terms of thermal ouput. For certified systems, information should be provided based on standards to be specified in the comment field. | no | QuantityParam |  | kW
Stationary, general | v31 | DESCRIPTIVE | 18 | Start-up time | Time required to reach the nominal fuel cell rated output when starting the system from shut-down mode (at ambient temperature). Please specify if you use stand-by strategy and provide value accordingly. | no | QuantityParam |  | s
Stationary, general | v31 | DESCRIPTIVE | 19 | Transient response time | Average time to ramp up the system from 30% to 100% load at nominal power and operating temperature | no | QuantityParam |  | s
Stationary, general | v31 | DESCRIPTIVE | 20 | Part load operation electrical efficiency - 30% | Electrical efficiency at part load operation (please provide values at 30% load). | no | QuantityParam |  | %
Stationary, general | v31 | DESCRIPTIVE | 21 | Part load operation electrical efficiency - 50% | Electrical efficiency at part load operation (please provide values at 50% load) | no | QuantityParam |  | %
Stationary, general | v31 | DESCRIPTIVE | 22 | CO emissions at rated conditions | Measured emissions of carbon monoxide (CO), expressed as mgCO/kWh, where kWh refers to the energetic content of the fed fuel - LHV . For certified units, information should be provided based on standards to be specified in the comment field. | no | QuantityParam |  | mg/kWh
Stationary, general | v31 | DESCRIPTIVE | 23 | NOx emissions at rated conditions | Measured emissions of carbon monoxide (NOx), expressed as mgNOx/kWh, where kWh refers to the energetic content of the fed fuel - LHV . For certified units, information should be provided based on standards to be specified in the comment field. | no | QuantityParam |  | mg/kWh
Stationary, general | v31 | DESCRIPTIVE | 24 | SOx emissions at rated conditions | Measured emissions of carbon monoxide (NOx), expressed as mgNOx/kWh, where kWh refers to the energetic content of the fed fuel - LHV. For certified units, information should be provided based on standards to be specified in the comment field. | no | QuantityParam |  | mg/kWh
Stationary, general | v31 | DESCRIPTIVE | 25 | System installation costs | Cost related to installing (site and connect) the system to the application. | no | QuantityParam |  | EUR/kWe
Stationary, general | v31 | DESCRIPTIVE | 26 | Estimated Cost of spare parts | Estimated costs incurred due to stack replacement over the lifetime of the FC system. Please specify the year since the starting operation of the FC in which the stack(s) is expected to be replaced. Specify if there are other significant replacement costs | no | QuantityParam |  | EUR/kWe
Stationary, general | v31 | DESCRIPTIVE | 27 | KPI - Hydrogen tolerance | Percent amount of hydrogen that can blended into the hydrocarbon feed (usually natural gas) allowing normal functioning of the fuel cell module. | yes | QuantityParam |  | % (volume)
Stationary, general | v31 | DESCRIPTIVE | 28 | KPI - Land use / footprint | Base surface (width x depth) occupied by the stationary fuel cell module per unit of rated electrical capacity. | yes | QuantityParam |  | m2/kW
Stationary, general | v31 | DESCRIPTIVE | 29 | KPI - Rated system electrical efficiency (LHV) | El. efficiency at the FC system rated capacity expressed as electric output (AC) vs the energetic content of the fuel- LHV. For certified units, information should be provided based on standards to be specified in the comment field. | yes | QuantityParam |  | %
Stationary, general | v31 | DESCRIPTIVE | 30 | KPI - Rated system thermal efficiency (LHV) | Thermal efficiency at the FC system rated capacity expressed as thermal output vs the energetic content of the fuel- LHV. For certified units, information should be provided based on standards to be specified in the comment field. | yes | QuantityParam |  | %
Stationary, general | v31 | DESCRIPTIVE | 31 | KPI - Lifetime of the fuel cell system | Time (years) that the fuel cell system, with its major components/parts being replaced, if aplicable, (e.g stack), is able to operate until an End-of-Life. Please specify your End-of-Life criterion. | yes | QuantityParam |  | y
Stationary, general | v31 | DESCRIPTIVE | 32 | KPI - Stack durability | Time that a maintained fuel cell stack is able to operate until End-of-Life criterion - as specified by the OEM. Please specificty End-of-Life criterion for the stack durability. | yes | QuantityParam |  | h
Stationary, general | v31 | DESCRIPTIVE | 33 | KPI - CAPEX | Cost of manufacturing (labour, materials, utilities, etc.) of the fuel cell system at current production levels (exclude monetary costs, e.g. overheads, profits, rebates, grants, VAT, insurances and other taxes, land cost) | yes | QuantityParam |  | EUR/kWe
Stationary, general | v31 | OPERATIONAL | 1 | Est. system CAPEX (per kW) @ mass production | "Capital cost are based on 100 MW/annum production volume for a single company and on a 10-year system lifetime running in steady state operation, whereby EoL is defined as 20% loss in nominal rated power. Stack replacements are not included in capital cost. Cost are for installation on a prepared site (fundament/building and necessary connections are available). For PEMFC the EBOP have not been included in capital costs.Capital costs doesn’t include margins, distribution and marketing costs | yes | QuantityParam |  | EUR/kWe
Stationary, general | v31 | OPERATIONAL | 2 | KPI - Stack Production cost | Stack production cost are based on 100 MW/annum production volume for a single company. Stack production costs doesn’t include margins, distribution and marketing costs | yes | QuantityParam |  | EUR/kWe
Stationary, general | v31 | OPERATIONAL | 3 | KPI - Degradation @ CI & FU=75%, if SOFC | Stack degradation defined as percentage power loss when run starting at nominal rated power at BoL for fuel composition specified by stack manufacturer at constant current intensity (CI) and fuel utilisation (FU) of 75%. For example, 0.125%/1,000h results in 10% power loss over a 10-year lifespan with 8,000 operating hours per annum. Values are for steady state operation. Minimum test time = 3,000 hours, if SOFC | yes | QuantityParam |  | %/1,000h
Stationary, general | v31 | OPERATIONAL | 4 | KPI - Degradation @ CI, if PEMFC | Stack degradation defined as percentage power loss compared to nominal rated power at BoL for fuel composition and utilisation specified by stack manufacturer at constant current (density). Minimum testing time of 3,000 hrs, if PEMFC | yes | QuantityParam |  | %/1,000h
Stationary, general | v31 | OPERATIONAL | 5 | KPI - Reliability | Mean time between failure of the FC that render the system inoperable without maintenance or avg time between successive failures leading to downtime: time that the FC is not able to operate includes time for (un)scheduled maintenance, repairs, overhaul | yes | QuantityParam |  | h
Stationary, general | v31 | OPERATIONAL | 6 | KPI - Warm start time | Time required to reach the nominal rated power output when starting the device from warm standby mode (system already at operating temperature). | yes | QuantityParam |  | s
Stationary, general | v31 | OPERATIONAL | 7 | KPI - Availability | Ratio of the time that the FC module was able to operate minus downtime divided by the time that was expected to operate. Downtime is the time that the FC is not able to operate-includes time for (un)scheduled maintenance, repairs, overhaul etc | yes | QuantityParam |  | %
Stationary, general | v31 | OPERATIONAL | 8 | KPI - Operational and maintenance costs (OPEX) | O&M costs per kWh of electricity produced - Including running, overhaul, repair, maintenance labour costs; excluding: stack replacement cost, fuel cost, insurances, taxes, etc. Please describe the parameters & provide an avg value of the installations. | yes | QuantityParam |  | EUR/kWh
Stationary, general | v31 | OPERATIONAL | 9 | KPI - Number of stack replacements | Specify if any stack replacement has taken place over the timeframe of this exercise and for how many installations (if more than one). Please state the cost (CAPEX + installation costs) associated to this. | no | FreeTextParam
Stationary, general | v31 | OPERATIONAL | 10 | Hours of operation | Total number of hours of operation (excluding downtime) of the FC system within the timeframe of this data collection exercise (sum for all units). | no | QuantityParam |  | h
Stationary, general | v31 | OPERATIONAL | 11 | Days of operation | Total number of days of operation (excluding downtime) of the FC system within the timeframe of this data collection exercise | no | QuantityParam |  | days
Stationary, general | v31 | OPERATIONAL | 12 | Hours of operation - cumulative | Total number of hours of operation (excluding downtime) over the system's entire lifetime (until the end date of this data collection exercise) | no | QuantityParam |  | h
Stationary, general | v31 | OPERATIONAL | 12 | Number of safety incidents | Total number of safety incidents - including near misses - over the timeframe of this data collection exercise | no | QuantityParam
Stationary, general | v31 | OPERATIONAL | 13 | Energy input from fuel | Total energy content (LHV) of the fuel fed into the stationary fuel cell unit over the timeframe of this data collection exercise - sum for all units. | no | QuantityParam |  | kWh
Stationary, general | v31 | OPERATIONAL | 14 | Electricity produced | Total amount of electricity produced over the timeframe of this data collection exercise | no | QuantityParam |  | kWh
Stationary, general | v31 | OPERATIONAL | 15 | Useful heat output | Total measured useful heat supplied by fuel cell system if operated in CHP mode. Useful heat refers to heat use to supply as specific demand, i.e. not wasted/rejected. | no | QuantityParam |  | kWh
Stationary, general | v31 | OPERATIONAL | 16 | Efficiency degradation rate | Efficiency degradation in percentage per year within the timeframe of this data collection exercise | no | QuantityParam |  | %/y
Stationary, general | v31 | OPERATIONAL | 17 | Power degradation rate | Power degradation in percentage per year within the timeframe of this data collection exercise | no | QuantityParam |  | %/y
Stationary, general | v31 | OPERATIONAL | 18 | Fuel price | Average price paid per kWh of energetic content of the fuel consumed - LHV, as delivered to the FC system (including any associated network costs). The average is done over the period in which the data reporting exercise took place | no | QuantityParam |  | EUR/kWh
Education | v18 | DESCRIPTIVE | 1 | Start date for reporting | Start date of the period for which the data you provide here are relevant: typically Jan. 1 of reference year (i.e. for 2016 if you are reporting in 2017) or start date of operations if this is subsequent to Jan. 1 in the year | no | DateParam
Education | v18 | DESCRIPTIVE | 2 | End date for reporting | End date of the period for which the data you provide here are relevant: typically Dec. 31 of reference year (i.e. for 2016 if you are reporting in 2017) or start date of operations if this is subsequent to Jan. 1 in the year | no | DateParam
Education | v18 | DESCRIPTIVE | 3 | Training topic(s) | Topics addressed in the training | no | ListParam | [fuel cells , hydrogen production, hydrogen storage, hydrogen safety, legal/administrative/regulatory aspects, other (please specify in comment field)]
Education | v18 | DESCRIPTIVE | 4 | Training type | Indicate the intended type of training | no | ListParam | [Theoretical, Practical , Other (please specify in the comment field)]
Education | v18 | DESCRIPTIVE | 5 | Training material | Indicate the type of material developed for the training | no | ListParam | [Slide pack, Book, brochures and other reading maetrial, Computer-based (website, smarphone-type app,..), Audio material, Video material, Set-up for practical course, Other (please specify in the comment field)]
Education | v18 | DESCRIPTIVE | 6 | Training lanugage(s) | Indicate the language in which the training is or will be delivered | no | ListParam | [Bulgarian , Croatian, Czech, Danish, Dutch, English, Estonian, Finnish, French, German, Greek, Hungarian, Icelandic, Irish, Italian, Latvian, Lithuanian, Maltese, Norwegian, Polish, Portuguese, Romanian, Slovak, Slovenian, Spanish, Swedish, Turkish, Other (please specify in the comment field)]
Education | v18 | DESCRIPTIVE | 7 | Training course: name & brief description | Name and brief descri[tion of the training for which you are reporting here | no | FreeTextParam
Education | v18 | DESCRIPTIVE | 8 | Training duration | Overall training duration | no | QuantityParam |  | h
Education | v18 | DESCRIPTIVE | 9 | Training attendance method | Indicate how trainees will attend the training | no | ListParam | [In person attendance, E-learning (computer-based), Other (please specify in the comment field)]
Education | v18 | DESCRIPTIVE | 10 | Training website | url with training info | no | FreeTextParam
Education | v18 | DESCRIPTIVE | 11 | Is there a passing test/exam? | Indicate whether the training involves a level test to verify successful knowledge acquisition | no | ListParam | [yes, no, not applicable]
Education | v18 | DESCRIPTIVE | 12 | Awarding of a diploma/certification | Indicate whether the trainees receive any kind of certification for either attendance of the course and/or passing of a level test. Please indicate the name of any certificate awarded in the comment field. | no | ListParam | [yes, no, not applicable]
Education | v18 | OPERATIONAL | 1 | KPI - Trained pupils per country in primary and secondary education | Number of trained pupils per country (primary and secondary education) ¦Please on the comment box indicate the "Country1- number, Country2-Number,.." | yes | QuantityParam
Education | v18 | OPERATIONAL | 2 | KPI - Trained people per country in higher education | Number of trained people per country (Higher education)¦Please on the comment box indicate the "Country1- number, Country2-Number,.." | yes | QuantityParam
Education | v18 | OPERATIONAL | 3 | KPI - Trained professionals per country | Number of trained professionals per country (qualified workers, technicians and engineers) ¦Please on the comment box indicate the "Country1- number, Country2-Number,.." | yes | QuantityParam
Education | v18 | OPERATIONAL | 4 | KPI - Universities/ Institutes offering courses on hydrogen | Number of educative centres and/or universities offering higher education course modules and/or fully dedicated educational programmes on hydrogen and/or fuel cells (included in existing curricula and not full academic diploma on hydrogen exclusively)¦Please on the comment box indicate the "Country1- number, Country2-Number,.." | yes | QuantityParam
Education | v18 | OPERATIONAL | 5 | Age of Trainees | Define the age of the trainees | no | ListParam | [18 to 24, 25 to 29, 30 to 34, 35 to 39, 40 to 44, 45 to 49, 50 to 54, 55 to 59, 60 to 64, 65 to 69]
Education | v18 | OPERATIONAL | 6 | Training location(s) in reference period | Indicate where the training has taken plance during the reference period, i.e. between start and end date for reporting | no | ListParam | [Austria, Belgium, Bulgaria, Croatia, Cyprus, Czech Republic, Denmark, Estonia, Finland, France, Germany, Greece, Hungary, Iceland, Ireland, Italy, Latvia, Lithuania, Luxembourg, Malta, Netherlands, Norway, Poland, Portugal, Romania, Slovakia, Slovenia, Spain, Sweden, Switzerland, Turkey, United Kingdom (UK), ONLINE, Other (please specify in the comment field)]
Education | v18 | OPERATIONAL | 7 | Trainees per country in the reference period | Number of trainees trained in each country (country of training location) during the reference period, i.e. between start and end date for reporting.¦Please use the folllowing structure: "Country1- number, Country2-Number,.." (only indicating the countries in which trainees have been trained). If online-only training: indicate location of trainee IP address. In the comment: you can indicate number of trainees per country OF ORIGIN (of residence). | no | FreeTextParam
Education | v18 | OPERATIONAL | 8 | Nr of diplomas/certificates issued in the project | Total number of person having received a training diploma/certificate since project start until the end date for reporting.¦If the training is not intended to award any diplomas/certificates please indicate "not applicable" in the comment field. | no | QuantityParam
Education | v18 | OPERATIONAL | 9 | Number of people trained in reference period | Number of persons trained during the reference period, i.e. between start and end date for reporting | no | QuantityParam
HRS demo | v29 | DESCRIPTIVE | 1 | Start date for reporting | Start date of the period for which the data you provide here are relevant: typically Jan. 1 of reference year (i.e. for 2017 if you are reporting in 2018) or start date of operations if this is subsequent to Jan. 1 in the year | no | DateParam
HRS demo | v29 | DESCRIPTIVE | 2 | End date for reporting | End date of the period for which the data you provide here are relevant: typically Dec. 31 of reference year (i.e. for 2017 if you are reporting in 2018) or start date of operations if this is subsequent to Jan. 1 in the year | no | DateParam
HRS demo | v29 | DESCRIPTIVE | 3 | Deployment date | Date at which the hydrogen refuelling station was first put in operation | no | DateParam
HRS demo | v29 | DESCRIPTIVE | 4 | Country | Country in which the hydrogen refuelling station is located | no | FreeTextParam
HRS demo | v29 | DESCRIPTIVE | 5 | Town | Town, city or village in which the hydrogen refuelling station is located | no | FreeTextParam
HRS demo | v29 | DESCRIPTIVE | 6 | Specific Identification Code (ID) | Please provide the five-letter Specific Identification Code (ID) as issued by the European HRS Availability System Initiative (E-HRS), if applicable. (https://h2-map.eu/) | no | FreeTextParam
HRS demo | v29 | DESCRIPTIVE | 7 | HRS manufacturer | Hydrogen refuelling station manufacturer(s) | no | FreeTextParam
HRS demo | v29 | DESCRIPTIVE | 8 | Operator | Company operating the hydrogen refuelling station | no | FreeTextParam
HRS demo | v29 | DESCRIPTIVE | 9 | Refuelling protocol | Hydrogen purity and vehicle refuelling protocol implemented at the station | no | ListParam | [SAE TIR J2601, SAE J2601 (light duty vehicles), SAE J2601-2 (heavy duty vehicles), SAE J2601-3 (forklifts), Others (specify in the comment field), protocol under definition, Not yet known]
HRS demo | v29 | DESCRIPTIVE | 10 | Station setting | Specify whether the station is located in a petrol station forecourt or is stand-alone | no | ListParam | [Petrol station forecourt, Stand-alone hydrogen refuelling station, Other (specify in the comment field)]
HRS demo | v29 | DESCRIPTIVE | 11 | Type of access | Specify which type of customers the station caters for | no | ListParam | [Public: anyone can access with no prior registration, Restricted: pre-registered users only, Private: private facility, Other (specify in the comment field)]
HRS demo | v29 | DESCRIPTIVE | 12 | Hydrogen supply logistics | Specify how the hydrogen is supplied to the hydrogen refuelling station | no | ListParam | [On-site production, Delivered, compressed gas H2 trailer, Delivered, compressed gas H2 pipeline, Delivered, liquid hydrogen trailer, Other (specify in the comment field)]
HRS demo | v29 | DESCRIPTIVE | 13 | On-site H2 production method | Technology used for the onsite production of hydrogen, if applicable | no | ListParam | [AE - Alkaline electrolysis, PEME - Proton exchange membrane electrolysis, SOEC - Solid oxide electrolysis, PCEC - Proton ceramic membrane electrolysis, AME - Alkaline membrane cell, SMR - Steam Methane Reforming, Other (specify in the comment field)]
HRS demo | v29 | DESCRIPTIVE | 14 | Onsite H2 production rate | For stations with on-site hydrogen production: maximum daily hydrogen production rate. For stations without on-site hydrogen production, please indicate 0 (zero) | no | QuantityParam |  | kg/day
HRS demo | v29 | DESCRIPTIVE | 15 | Dispensing pressure | Pressure of the hydrogen dispensed | no | ListParam | [350, 700, 200, Other (specify in the comment field)]
HRS demo | v29 | DESCRIPTIVE | 16 | Number of dispensers | Number of hydrogen dispensers at the station | no | QuantityParam
HRS demo | v29 | DESCRIPTIVE | 17 | Number of nozzles | Number of hydrogen nozzles at the station | no | QuantityParam
HRS demo | v29 | DESCRIPTIVE | 18 | Storage capacity | Total fixed hydrogen storage tank capacity at the station (excluding any trucked-in tube trailers or cyclinders) | no | QuantityParam |  | kg
HRS demo | v29 | DESCRIPTIVE | 19 | Daily capacity | Nominal design capacity of the station in terms of hydrogen amount that can be dispensed in one day if the station is opened 24h per day | no | QuantityParam |  | kg/day
HRS demo | v29 | DESCRIPTIVE | 20 | KPI - Lifetime | Estimated total number of years of station operation | yes | QuantityParam |  | y
HRS demo | v29 | DESCRIPTIVE | 21 | KPI - Durability | Time that the HRS without its major components/parts (storage, compressor, pump) replaced, is able to operate | yes | QuantityParam |  | y
HRS demo | v29 | DESCRIPTIVE | 22 | KPI - CAPEX for the HRS | Total capital cost incurred for the construction or acquisition of the hydrogen refuelling station, including on-site storage. Exclude land cost & excluding the hydrogen production unit. Target ranges refer to stations’ capacity between 200-1,000 kg/d. CAPEX is dependent on the size of the station, the number of dispensers, the profile of consumption required, the need for buffers, the design.If additional costs are included they should be removed from the report to ensure comparability | yes | QuantityParam |  | k€ /(kg/day)
HRS demo | v29 | OPERATIONAL | 1 | KPI Availability, in period | % amount of hours that the hydrogen refuelling station was able to operate versus the total number of hours that it was intended to be able to operate over the timeframe of this data collection exercise.¦(consider any amount of time due to maintenance or upgrades as time at which the station should have been able to aperate, i.e. consider it unavailable time) | yes | QuantityParam |  | %
HRS demo | v29 | OPERATIONAL | 2 | KPI - Energy consumption | Station energy consumption per kg of hydrogen dispensed when the station is loaded at 80% of its daily capacity – For HRS which stores H2 in gaseous form, at ambient temperature, and dispense H2 at 700bar in GH2 from a source of >30 bar hydrogen | yes | QuantityParam |  | kWh/kg
HRS demo | v29 | OPERATIONAL | 3 | KPI - Cost of hydrogen | Average cost for the hydrogen at the pump over the timeframe of this data collection exercise, considering OPEX and CAPEX according to the operator's business model | yes | QuantityParam |  | €/kg
HRS demo | v29 | OPERATIONAL | 4 | KPI - Cost of renewable hydrogen | Average cost for the green hydrogen at the pump over the timeframe of this data collection exercise, considering OPEX and CAPEX according to the operator's business model | yes | QuantityParam |  | €/kg
HRS demo | v29 | OPERATIONAL | 5 | KPI - HRS contribution in hydrogen price | What is the contribution of the HRS cost to the final cost of 1 Kg of H2 dispensed, amortisation and O&M costs included, assuming that the final cost comprises only by the HRS cost and the compression cost. Public subsidies are excluded. | yes | QuantityParam |  | €/kg
HRS demo | v29 | OPERATIONAL | 6 | KPI - Labour | Man-hours of labour for the system maintenance per 1000 h of operations over HRS's complete lifetime. Taxes excluded. If not available please report the manhours related to planned/preventive maintenance per year. In any case clarifying in comment box what is reported. | yes | QuantityParam |  | manh/kh
HRS demo | v29 | OPERATIONAL | 7 | KPI - Annual maintenance cost | Parts and labour dedicated to maintenance of the HRS divided per kg dispensed. Includes also local maintenance infrastructure. Does not include the costs of the remote and central operating and maintenance centre & taxes. If not available please add in the comment field “data not available”. | yes | QuantityParam |  | €/kg
HRS demo | v29 | OPERATIONAL | 8 | KPI - Mean time between failures (MTBF) | Average time in days between successive failures leading to HRS downtime over the timeframe of this data collection exercise, irrespective of station opening times. A filling failure is stated when the fuelling cannot reach 80% of the reservoir capacity. | yes | QuantityParam |  | d
HRS demo | v29 | OPERATIONAL | 9 | Vehicles refuelled | Specify all types of vehicles that were refeuelled at the HRS over the timeframe of this data collection exercise (cars, vans, buses, lorries, motorcycles, material handling vehicles, others) | no | ListParam | [Cars, Buses, Lorries/trucks, Marine (boats/ships), Rail (trains, tramways), Air (planes/drones..), Motorcycles, Bicycles, Forklifts, Material handling vehicles (other than forklifts), Other (specify in the comment field)]
HRS demo | v29 | OPERATIONAL | 10 | Hours of operation | Total number of hours that the station has been operating (excluding downtime) over the timeframe of this data collection exercise | no | QuantityParam |  | h
HRS demo | v29 | OPERATIONAL | 11 | Amount of H2 dispensed | Total amount of hydrogen dispensed over the timeframe of this data collection exercise | no | QuantityParam |  | kg
HRS demo | v29 | OPERATIONAL | 12 | Number of H2 refuellings | Total number of hydrogen refuelling events over the timeframe of this data collection exercise | no | QuantityParam
HRS demo | v29 | OPERATIONAL | 13 | Fraction of renewable feed | Percentage of electricity used for production covered by GoAs or direct electricity connection. If not available or not possible to calculate it should be reported as zero. • If the % is above zero please clarify in comments how it is covered (e.g. by certificates, direct connection etc.). • If it is grid-based please use 0 and state in the comments Grid-based. | no | QuantityParam |  | %
HRS demo | v29 | OPERATIONAL | 14 | Price of hydrogen | Average price of the hydrogen at the pump over the timeframe of this data collection exercise | no | QuantityParam |  | €/kg
HRS demo | v29 | OPERATIONAL | 15 | Downtime, overall | Total number of hours of downtime, counted from the moment the station has become unavailable for refuelling until the moment it has become available due to either planned or unplanned reasons (including both the time elapsed inside and outside opening hours of the station) | no | QuantityParam |  | h
Bunker demo | v32 | DESCRIPTIVE | 1 | Start date for reporting | End date of the period for which the data you provide here are relevant: typically Dec. 31 of reference year (i.e. for 2019 if you are reporting in 2020) or start date of operations if this is subsequent to Jan. 1 in the year | no | DateParam
Bunker demo | v32 | DESCRIPTIVE | 2 | End date for reporting | End date of the period for which the data you provide here are relevant: typically Dec. 31 of reference year (i.e. for 2019 if you are reporting in 2020) or start date of operations if this is subsequent to Jan. 1 in the year | no | DateParam
Bunker demo | v32 | DESCRIPTIVE | 3 | Deployment date | Date at which the bunker was first put in operation | no | DateParam
Bunker demo | v32 | DESCRIPTIVE | 4 | Country | Country in which the bunker is located | no | FreeTextParam
Bunker demo | v32 | DESCRIPTIVE | 5 | Town | Town, city or village in which the bunker is located | no | FreeTextParam
Bunker demo | v32 | DESCRIPTIVE | 6 | Operator | Company operating the bunker | no | FreeTextParam
Bunker demo | v32 | DESCRIPTIVE | 7 | Fuel type | Specify which type of fuel is fed to the bunker | no | ListParam | [NH3, LH2, CH2, Other (specify in the comment field)]
Bunker demo | v32 | DESCRIPTIVE | 8 | H2/NH3 supply logistics | Specify how H2/NH3 is supplied to the bunker, if applicable | no | ListParam | [H2: On-site production, Delivered compressed gas H2 trailer, Delivered compressed gas H2 pipeline, Delivered liquid H2 trailer, H2: Other (specify in the comment field), NH3 (ammonia): On-site distribution, NH3 (ammonia): tracked in distribution, NH3 (ammonia): Other (specify in the comment field)]
Bunker demo | v32 | DESCRIPTIVE | 9 | Storage capacity | Total fixed fuel storage tank capacity at the bunker (NH3, H2) | no | QuantityParam |  | Kg
Bunker demo | v32 | DESCRIPTIVE | 10 | Dispensing pressure | Pressure of the fuel dispensed | no | ListParam | [200, 350, 700, Other (specify in the comment field)]
Bunker demo | v32 | DESCRIPTIVE | 11 | Fuel storage pressure | Nominal pressure at which the fuel is stored | no | QuantityParam |  | bar
Bunker demo | v32 | DESCRIPTIVE | 12 | Fuel storage temperature | Temperature at which the fuel is stored | no | QuantityParam |  | °C
Bunker demo | v32 | DESCRIPTIVE | 13 | Flow rate | Speed at which the fuel is transferred | no | QuantityParam |  | kg/h
Bunker demo | v32 | OPERATIONAL | 1 | KPI - H2 bunkering rate | Bunkering capacity of hydrogen in compressed, liquid form or as part of another hydrogen carrier (shore to ship infrastructure). | yes | QuantityParam |  | ton H2 /h
Bunker demo | v32 | OPERATIONAL | 2 | Fraction of renewable feed | Percentage of electricity used for production covered by GoAs or direct electricity connection. If not available or not possible to calculate it should be reported as zero. - If the % is above zero please clarify in comments how it is covered (e.g. by certificates, direct connection etc.). - If it is grid-based please use 0 and state in the comments Grid-based. | no | QuantityParam |  | %
Bunker demo | v32 | OPERATIONAL | 3 | Days of operation | Total number of days that the bunker has been operating (excluding downtime) over the timeframe of this data collection exercise | no | QuantityParam |  | days
Bunker demo | v32 | OPERATIONAL | 4 | Types of vessels refuelled | Specify all types of vessels that were refeuelled at the bunker over the timeframe of this data collection exercise | no | ListParam | [Container ship, bulk carrier ship, tanker ship, roll-on roll-off ship, passenger ship, offshore vessel, fishing vessel, high-speed craft, ferries, dredger, specialized vessel, Other (specify in comment field)]
Bunker demo | v32 | OPERATIONAL | 5 | Amount of H2/NH3 dispensed | Total amount of hydrogen/NH3 dispensed over the timeframe of this data collection exercise | no | QuantityParam |  | kg
Bunker demo | v32 | OPERATIONAL | 6 | Number of H2/NH3 refuellings | Total number of hydrogen/NH3 refuelling events over the timeframe of this data collection exercise | no | QuantityParam
Bunker demo | v32 | OPERATIONAL | 7 | H2/NH3 flow rate | The amount of Hydrogen/NH3 that is dispensed to or from the bunker per minute | no | QuantityParam |  | kg/h
Bunker demo | v32 | OPERATIONAL | 8 | Availability | Percent amount of time that the bunker was able to operate versus the overall time that it was intended to operate over the timeframe of this data collection (consider any amount of time due to maintenance or upgrades as time at which the bunker should have been able to operate) | no | QuantityParam |  | %
Bunker demo | v32 | OPERATIONAL | 9 | Downtime, overall | Total No of hours of downtime, counted from the moment the bunker has become unavailable for refuelling until the moment it has become available due to either planned or unplanned reasons (including both the time elapsed inside and outside opening hours) | no | QuantityParam |  | h
Bunker demo | v32 | OPERATIONAL | 10 | Mean time between failures (MTBF) | Average time in hours between failures leading to bunker's downtime over the timeframe of this data collection exercise, irrespective of bunker's opening times | no | QuantityParam |  | h
Bunker demo | v32 | OPERATIONAL | 11 | Annual maintenance cost | Parts and labour dedicated to maintenance of the bunker divided per kg dispensed. Includes also local maintenance infrastructure. Does not include the costs of the remote and central operating and maintenance center & taxes | no | QuantityParam |  | €/kg
Bunker demo | v32 | OPERATIONAL | 12 | Renewable feed | Renewable source used for the production of the hydrogen/NH3 dispensed at the station, if applicable | no | ListParam | [No renewable feed, Solar electricity, Wind electricity, Hydro electricity, Grid electricity accompanied by green certificates, Biomass/biogas, Other (specify in comment field)]
Bunker demo | v32 | OPERATIONAL | 13 | Frequency of safety/maintenance inspections | Times per year, a safety inspection is carried out on the bunkering system, its associated compressors and/or pumps | no | QuantityParam
Bunker demo | v32 | OPERATIONAL | 14 | Price of H2/NH3 | Average price of the H2/NH3 at the pump over the timeframe of this data collection exercise | no | QuantityParam |  | €/kg
Electrolysis | v64 | DESCRIPTIVE | 1 | Start date for reporting | Start date of the period for which the data you provide here are relevant: typically Jan. 1 of reference year (i.e. for 2017 if you are reporting in 2018) or start date of operations if this is subsequent to Jan. 1 in the year | no | DateParam
Electrolysis | v64 | DESCRIPTIVE | 2 | End date for reporting | End date of the period for which the data you provide here are relevant: typically Dec. 31 of reference year (i.e. for 2017 if you are reporting in 2018) or start date of operations if this is subsequent to Jan. 1 in the year | no | DateParam
Electrolysis | v64 | DESCRIPTIVE | 3 | Deployment date | Date at which the electrolyser was first put in operation | no | DateParam
Electrolysis | v64 | DESCRIPTIVE | 4 | Country | Country in which the electrolyser is located | no | FreeTextParam
Electrolysis | v64 | DESCRIPTIVE | 5 | Town | Town, city or village in which the electrolyser is located | no | FreeTextParam
Electrolysis | v64 | DESCRIPTIVE | 6 | Technology | Indicate the electrolyser technology | no | ListParam | [AEL - Alkaline electrolysis, PEMEL - Proton exchange membrane electrolysis, SOEL - Solid oxide electrolysis, PCEC - Proton ceramic membrane cell, AEMEL - Anion exchange membrane, Other (specify in the comment field)]
Electrolysis | v64 | DESCRIPTIVE | 7 | Electrolyser manufacturer | Manufacturer of the electrolyser | no | FreeTextParam
Electrolysis | v64 | DESCRIPTIVE | 8 | Stack manufacturer | Manufacturer of the stack(s) | no | FreeTextParam
Electrolysis | v64 | DESCRIPTIVE | 9 | Stack nominal capacity | Individual stack capacity, as rated by the manufacturer (kW direct current) | no | QuantityParam |  | kW
Electrolysis | v64 | DESCRIPTIVE | 10 | Number of stacks | Number of stacks used in the electrolyser system | no | QuantityParam
Electrolysis | v64 | DESCRIPTIVE | 11 | Nominal system electrical power | Nominal capacity of the system, in terms of power, rated value | no | QuantityParam |  | kW
Electrolysis | v64 | DESCRIPTIVE | 12 | Overload capacity | Maximum power, expressed in percent of nominal power, at which the electrolyser can operate for limited time periods in cases of peaks in operations | no | QuantityParam |  | %
Electrolysis | v64 | DESCRIPTIVE | 13 | System minimum power | Minimum power for which the system is designed, as a percentage of nominal power | no | QuantityParam |  | %
Electrolysis | v64 | DESCRIPTIVE | 14 | Hydrogen production capacity | Nominal hydrogen production capacity | no | QuantityParam |  | kg/h
Electrolysis | v64 | DESCRIPTIVE | 15 | Operating pressure | Pressure at which the electrolyser (stack) operates | no | QuantityParam |  | bar
Electrolysis | v64 | DESCRIPTIVE | 16 | Operating temperature | Temperature at which the electrolyser (stack) operates | no | QuantityParam |  | °C
Electrolysis | v64 | DESCRIPTIVE | 17 | Power usage of BoP | Power usage of balance of plant | no | QuantityParam |  | kW
Electrolysis | v64 | DESCRIPTIVE | 18 | Area occupied by unit | Average specific space requirement of a MW system comprising all auxiliary systems to meet standard boundary conditions in 1) and built up as indoor installation | yes | QuantityParam |  | m2/MW
Electrolysis | v64 | DESCRIPTIVE | 19 | KPI- Electricity consumption @ nominal capacity | Electrical energy demand at nominal hydrogen production rate of the system at standard boundary conditions | yes | QuantityParam |  | kWh/kg
Electrolysis | v64 | DESCRIPTIVE | 20 | KPI - Capital cost €/(kg/d) | Capital cost are based on 100 MW production volume for a single company and on a 10-year system lifetime running in steady state operation, whereby end of life is defined as 10% increase in energy required for production of hydrogen. Stack replacements are not included in capital cost. Cost are for installation on a pre-prepared site (fundament/building and necessary connections are available). Transformers and rectifiers are to be included in the capital cost | yes | QuantityParam |  | €/(kg/d)
Electrolysis | v64 | DESCRIPTIVE | 21 | KPI - Capital cost €/kW | Capital cost are based on 100 MW production volume for a single company and on a 10-year system lifetime running in steady state operation, whereby end of life is defined as 10% increase in energy required for production of hydrogen. Stack replacements are not included in capital cost. Cost are for installation on a pre-prepared site (fundament/building and necessary connections are available). Transformers and rectifiers are to be included in the capital cost | yes | QuantityParam |  | €/kW
Electrolysis | v64 | DESCRIPTIVE | 22 | KPI - O&M cost | Operation and maintenance cost averaged over the first 10 years of the system. routine maintenance and "wear and tear" (rotating parts, cleaning of equipment, ...). Potential stack replacements are NOT included in O&M cost. Electricity costs are not included in O&M cost | yes | QuantityParam |  | €/(kg/d)/yr
Electrolysis | v64 | DESCRIPTIVE | 23 | KPI - Heat demand @ nominal capacity (only SOEL) | Heat demand of the system at nominal capacity (for SOEL, mostly provided by steam) | yes | QuantityParam |  | kWh/kg
Electrolysis | v64 | DESCRIPTIVE | 24 | KPI - Reversible capacity (only for SOEL) | Reversible capacity is defined as ratio of the nominal rated power in fuel cell mode to the electric power at nominal capacity in electrolyser mode of the SOEL system | yes | QuantityParam |  | %
Electrolysis | v64 | OPERATIONAL | 1 | KPI - Hot idle ramp time | Time required to reach nominal capacity in terms of hydrogen production rate when starting the device from hot idle (warm standby mode - system already at operating temperature and pressure) | yes | QuantityParam |  | sec
Electrolysis | v64 | OPERATIONAL | 2 | KPI - Cold start ramp time | Time required to reach nominal power when starting the electrolyser from a cold state (ambient temperature with no power input or output) | yes | QuantityParam |  | sec
Electrolysis | v64 | OPERATIONAL | 3 | KPI - Degradation | Stack degradation defined as percentage efficiency loss when run at nominal capacity. For example, 0.125%/1,000h results in 10% increase in energy consumption over a 10-year lifespan with 8,000 operating hours per year. For SOEL degradation should be report @ UTN, reporting the stack Degradation at thermo-neutral conditions in percent loss of production rate (hydrogen power output) at constant efficiency | yes | QuantityParam |  | %/1,000hrs
Electrolysis | v64 | OPERATIONAL | 4 | KPI - Current Density | Mean current density of the electrolysis cell running at operating temperature and pressure and nominal hydrogen production rate of the stack | yes | QuantityParam |  | A/cm2
Electrolysis | v64 | OPERATIONAL | 5 | KPI - Use of critical raw materials as catalysts | For AEMEL it refers mainly to IrOx as the anode catalyst and Pt/C as the cathode catalyst. For PEMEL these are mainly iridium and ruthenium as the anode catalyst (2,0 mg/cm2) and platinum as the cathode catalyst (0,5 mmg/cm2). For AEL it is ruthenium for the cathode (mostly as RuO2). PLease inidcate the type of catalyst in and if it is gor cathode or anode in the comment box | yes | QuantityParam |  | mg/W
Electrolysis | v64 | OPERATIONAL | 6 | KPI - Roundtrip electrical efficiency (only for SOEL) | Roundtrip electrical efficiency is defined as energy discharged measured on the primary point of connection (POC) divided by the electric energy absorbed, measured on all the POC (primary and auxiliary), over one electrical energy storage system standard charging/discharging cycle in specified operating conditions | yes | QuantityParam |  | %
Electrolysis | v64 | OPERATIONAL | 7 | KPI - Ramp Duration | Ramp duration (time) for step power change | yes | QuantityParam |  | sec
Electrolysis | v64 | OPERATIONAL | 8 | KPI - Stability | Stability in constant power sections | yes | QuantityParam |  | %
Electrolysis | v64 | OPERATIONAL | 9 | KPI - Ramp Precision | The ramp precision is the percentage of data points outside of the desired range | yes | QuantityParam |  | %
Electrolysis | v64 | OPERATIONAL | 10 | KPI - Reliability | Percentage of operations following the ramping protocols that were successfully completed as described | yes | QuantityParam |  | %
Electrolysis | v64 | OPERATIONAL | 11 | Fraction of renewable energy input | Percentage of electricity used for production covered by GoAs or direct electricity connection. If not available or not possible to calculate it should be reported as zero. - If the % is above zero please clarify in comments how it is covered (e.g. by certificates, direct connection etc.). - If it is grid-based please use 0 and state in the comments Grid-based. | no | QuantityParam |  | %
Electrolysis | v64 | OPERATIONAL | 12 | Hours of operation | Total number of hours of operation (excluding downtime) within the timeframe of this data collection exercise | no | QuantityParam |  | h
Electrolysis | v64 | OPERATIONAL | 13 | Quantity of hydrogen produced | Total amount of hydrogen produced over the timeframe of this data collection exercise | no | QuantityParam |  | t
Electrolysis | v64 | OPERATIONAL | 14 | Cost of the hydrogen produced | Levelized Cost of Hydrogen produced, including OPEX and CAPEX, over the timeframe of this data collection exercise | no | QuantityParam |  | €/kg
Electrolysis | v64 | OPERATIONAL | 15 | Stack electrical efficiency (HHV, DC current) | Experimental value for the electrical efficiency of the stack(s): hydrogen produced (higher heating value) vs. electricity consumed (direct current) | no | QuantityParam |  | %
Electrolysis | v64 | OPERATIONAL | 16 | System electrical efficiency (HHV, AC current) | Experimental value for the electrical efficiency of the stack(s): hydrogen produced (higher heating value) vs. electricity consumed alternating current) | no | QuantityParam |  | %
Electrolysis | v64 | OPERATIONAL | 17 | System availability | Percent amount of time that the electrolyser was able to operate versus the overall time that it was intended to operate over the timeframe of this data collection exercise | no | QuantityParam |  | %
Results | v11 | DESCRIPTIVE | 1 | Achievement/Result_accomplished (1) | Achievement / Result accomplished (1) | no | FreeTextParam
Results | v11 | DESCRIPTIVE | 2 | Achievement/Result_Type (1) | Achievement / Result Type (1) | no | ListParam | [Product, Method, Material/Instrument, Design, Standards/Policy Recommendations, Other, Please specify in the comment field]
Results | v11 | DESCRIPTIVE | 3 | Year_Accomplished (1) | Year Accomplished (1) | no | QuantityParam
Results | v11 | DESCRIPTIVE | 4 | Market Maturity (1) | Market Maturity (1) | no | ListParam | [Market doesn’t exist, Market creating potential, Emerging, Mature]
Results | v11 | DESCRIPTIVE | 5 | Time to impact (1) | Expected time to impact (1) | no | ListParam | [Up to 12 months, 1-5 Years, 5-10 Years, More than 10 years]
Results | v11 | DESCRIPTIVE | 6 | IR (1) | Analysed by the Innovation Radar (1) | no | ListParam | [Yes, No]
Results | v11 | DESCRIPTIVE | 7 | HRP (1) | Published in Horizon Results Platform (1) | no | ListParam | [Yes, No]
Results | v11 | DESCRIPTIVE | 8 | Achievement/Result_accomplished (2) | Achievement / Result accomplished (2) | no | FreeTextParam
Results | v11 | DESCRIPTIVE | 9 | Achievement/Result_Type (2) | Achievement / Result Type (2) | no | ListParam | [Product, Method, Material/Instrument, Design, Standards/Policy Recommendations, Other, Please specify in the comment field]
Results | v11 | DESCRIPTIVE | 10 | Year_Accomplished (2) | Year Accomplished (2) | no | QuantityParam
Results | v11 | DESCRIPTIVE | 11 | Market Maturity (2) | Market Maturity (2) | no | ListParam | [Market doesn’t exist, Market creating potential, Emerging, Mature]
Results | v11 | DESCRIPTIVE | 12 | Time to impact (2) | Expected time to impact (2) | no | ListParam | [Up to 12 months, 1-5 Years, 5-10 Years, More than 10 years]
Results | v11 | DESCRIPTIVE | 13 | IR (2) | Analysed by the Innovation Radar (2) | no | ListParam | [Yes, No]
Results | v11 | DESCRIPTIVE | 14 | HRP (2) | Published in Horizon Results Platform (2) | no | FreeTextParam
Results | v11 | DESCRIPTIVE | 15 | Achievement/Result_accomplished (3) | Achievement / Result accomplished (3) | no | FreeTextParam
Results | v11 | DESCRIPTIVE | 16 | Achievement/Result_Type (3) | Achievement / Result Type (3) | no | ListParam | [Product, Method, Material/Instrument, Design, Standards/Policy Recommendations, Other, Please specify in the comment field]
Results | v11 | DESCRIPTIVE | 17 | Year_Accomplished (3) | Year Accomplished (3) | no | QuantityParam
Results | v11 | DESCRIPTIVE | 18 | Market Maturity (3) | Market Maturity (3) | no | ListParam | [Market doesn’t exist, Market creating potential, Emerging, Mature]
Results | v11 | DESCRIPTIVE | 19 | Time to impact (3) | Expected time to impact (3) | no | ListParam | [Up to 12 months, 1-5 Years, 5-10 Years, More than 10 years]
Results | v11 | DESCRIPTIVE | 20 | IR (3) | Analysed by the Innovation Radar (3) | no | ListParam | [Yes, No]
Results | v11 | DESCRIPTIVE | 21 | HRP (3) | Published in Horizon Results Platform (3) | no | ListParam | [Yes, No]
Results | v11 | DESCRIPTIVE | 22 | Major difficulties or shortcomings(1) | Major project difficulties or shortcomings during implementation (this might include regulatory/permitting issues, unavailability of components along the supply chain, unexpected difficulties, etc.)Please specify if there are not-achieved targets and unexpected delayed outcome.Consider as delayed any targets and objectives planned to be accomplished during the data collection year. Identify any additional actions that in your view would be required to reach the initially expected project targets | no | FreeTextParam
Results | v11 | DESCRIPTIVE | 23 | Major difficulties or shortcomings (2) | Major project difficulties or shortcomings during implementation (this might include regulatory/permitting issues, unavailability of components along the supply chain, unexpected difficulties, etc.)Please specify if there are not-achieved targets and unexpected delayed outcome.Consider as delayed any targets and objectives planned to be accomplished during the data collection year. Identify any additional actions that in your view would be required to reach the initially expected project targets | no | FreeTextParam
Results | v11 | DESCRIPTIVE | 24 | Major difficulties or shortcomings (3) | Major project difficulties or shortcomings during implementation (this might include regulatory/permitting issues, unavailability of components along the supply chain, unexpected difficulties, etc.)Please specify if there are not-achieved targets and unexpected delayed outcome.Consider as delayed any targets and objectives planned to be accomplished during the data collection year. Identify any additional actions that in your view would be required to reach the initially expected project targets | no | FreeTextParam
Dissemination_Exploitation | v13 | DESCRIPTIVE | 1 | Updated/revised D&E plan | Does the project have an updated/revised D&E plan? | no | ListParam | [Yes, No]
Dissemination_Exploitation | v13 | DESCRIPTIVE | 2 | Dissemination Activities in total | How many dissemination activities performed since the beginning of the project | no | QuantityParam
Dissemination_Exploitation | v13 | DESCRIPTIVE | 3 | Dissemination Activities within the timeframe of this data collection exercise | How many dissemination activities performed within the timeframe of this data collection exercise | no | QuantityParam
Dissemination_Exploitation | v13 | DESCRIPTIVE | 4 | Presentation of results in conferences, events and workshops | How many presentation of the results of the project were performed in conferences, events and workshops within the timeframe of this data collection exercise | no | QuantityParam
Dissemination_Exploitation | v13 | DESCRIPTIVE | 5 | Peer-Reviewed Scientific Publications | How many peer-reviewed scientific publications made within the timeframe of this data collection exercise | no | QuantityParam
Dissemination_Exploitation | v13 | DESCRIPTIVE | 6 | Peer-Reviewed Scientific Publications in Open Research Europe | How many peer-reviewed scientific publications made within the timeframe of this data collection exercise published through the Open Research Europe platform | no | QuantityParam
Dissemination_Exploitation | v13 | DESCRIPTIVE | 7 | Education & Training Activities | How many education and training activities performed by the project within the timeframe of this data collection exercise | no | QuantityParam
Dissemination_Exploitation | v13 | DESCRIPTIVE | 8 | Meetings with stakeholders | In how many meetings did the project arranged/participated to disseminate the results within the timeframe of this data collection exercise | no | QuantityParam
Dissemination_Exploitation | v13 | DESCRIPTIVE | 9 | Other Dissemination Activities | Are there any other dissemination of results activities not included above within the timeframe of this data collection exercise | no | QuantityParam
Dissemination_Exploitation | v13 | DESCRIPTIVE | 10 | Scientific/Research Communities | How many dissemination activities targeted the scientific/research communities within the timeframe of this data collection exercise | no | QuantityParam
Dissemination_Exploitation | v13 | DESCRIPTIVE | 11 | Industry/Business Partners | How many dissemination activities targeted industrial or business partners within the timeframe of this data collection exercise | no | QuantityParam
Dissemination_Exploitation | v13 | DESCRIPTIVE | 12 | EU Institutions / Policy Makers | How many dissemination activities targeted the EU Institutions or other policy makers within the timeframe of this data collection exercise | no | QuantityParam
Dissemination_Exploitation | v13 | DESCRIPTIVE | 13 | Standardisation Bodies | How many dissemination activities targeted the standardisation bodies within the timeframe of this data collection exercise | no | QuantityParam
Dissemination_Exploitation | v13 | DESCRIPTIVE | 14 | Society / Specific End-Users Communities | How many dissemination activities targeted society or specific end-users communities within the timeframe of this data collection exercise | no | QuantityParam
Dissemination_Exploitation | v13 | DESCRIPTIVE | 15 | Other Target Audiences | How many dissemination activities targeted other audiences not included above within the timeframe of this data collection exercise | no | QuantityParam
Dissemination_Exploitation | v13 | DESCRIPTIVE | 16 | Delivered Dissemination Activities | How many of the planned dissemination activities delivered within the timeframe of this data collection exercise | no | QuantityParam
Dissemination_Exploitation | v13 | DESCRIPTIVE | 17 | On-going Dissemination Activities | How many of the planned dissemination activities are still on-going | no | QuantityParam
Dissemination_Exploitation | v13 | DESCRIPTIVE | 18 | Postponed or Cancelled Dissemination Activities | How many of the planned dissemination activities were postponed or cancelled within the timeframe of this data collection exercise | no | QuantityParam
Dissemination_Exploitation | v13 | DESCRIPTIVE | 19 | OpenAIRE_platform | Did the project participate in the open science platform OpenAIRE? | no | ListParam | [Yes, No]
Dissemination_Exploitation | v13 | DESCRIPTIVE | 20 | Exploitation Activities performed within the timeframe of this data collection exercise | How many exploitation activities performed within the timeframe of this data collection exercise | no | QuantityParam
Dissemination_Exploitation | v13 | DESCRIPTIVE | 21 | IPR Activities within the timeframe of this data collection exercise | Any intellectual property activities performed within the timeframe of this data collection exercise | no | ListParam | [Yes, No]
Dissemination_Exploitation | v13 | DESCRIPTIVE | 22 | Business Model / Plan - Market Survey | Based on the results of the project, was any business model or plan developed or any market survey performed within the timeframe of this data collection exercise | no | ListParam | [Yes, No]
Dissemination_Exploitation | v13 | DESCRIPTIVE | 23 | Potential Investors / Users | Did the project manage to successfully promote the results to potential investors to upscale commercial production or to users communities (researchers or end users) within the timeframe of this data collection exercise | no | ListParam | [Yes, No]
Dissemination_Exploitation | v13 | DESCRIPTIVE | 24 | Steps towards standardisation | Did any of the results participate/contribute in new regulations, codes or standards within the timeframe of this data collection exercise | no | ListParam | [Yes, No]
Dissemination_Exploitation | v13 | DESCRIPTIVE | 25 | Patent Application | Did the project file/was granted with a patent within the timeframe of this data collection exercise | no | ListParam | [Yes, No]
Dissemination_Exploitation | v13 | DESCRIPTIVE | 26 | Other Exploitation Activities | Did the project perform any other exploitation activities not mentioned above within the timeframe of this data collection exercise | no | ListParam | [Yes, No]
Dissemination_Exploitation | v13 | DESCRIPTIVE | 27 | Other Exploitation Activities_ | Please elaborate on any other exploitation activities within the timeframe of this data collection exercise | no | FreeTextParam
Dissemination_Exploitation | v13 | DESCRIPTIVE | 28 | Industry/Business Partners | Was there any exploitation activities towards industry/business partners | no | ListParam | [Yes, No]
Dissemination_Exploitation | v13 | DESCRIPTIVE | 29 | Research Communities | Was there any exploitation activities towards research communities | no | ListParam | [Yes, No]
Dissemination_Exploitation | v13 | DESCRIPTIVE | 30 | Standardisation Bodies | Was there any exploitation activities towards standardisation bodies | no | ListParam | [Yes, No]
Dissemination_Exploitation | v13 | DESCRIPTIVE | 31 | Innovators | Was there any exploitation activities towards innovators | no | ListParam | [Yes, No]
Dissemination_Exploitation | v13 | DESCRIPTIVE | 32 | End Users | Was there any exploitation activities towards end users | no | ListParam | [Yes, No]
Dissemination_Exploitation | v13 | DESCRIPTIVE | 33 | Other Audience | Was there any exploitation activities towards other audiences not included above | no | ListParam | [Yes, No]
Dissemination_Exploitation | v13 | DESCRIPTIVE | 34 | Other Audience_ | Please elaborate to any other audiences addressed within the timeframe of this data collection exercise | no | FreeTextParam
Dissemination_Exploitation | v13 | DESCRIPTIVE | 35 | Lack of Regulation, Codes or Standards | Was the project implementation hindered due to lack of regulations, codes or standards | no | ListParam | [Yes, No]
Dissemination_Exploitation | v13 | DESCRIPTIVE | 36 | Lack of Financing | Was the project implementation hindered due to lack of financing | no | ListParam | [Yes, No]
Dissemination_Exploitation | v13 | DESCRIPTIVE | 37 | Lack of Labor Skills | Was the project implementation hindered due to lack of labor skills | no | ListParam | [Yes, No]
Dissemination_Exploitation | v13 | DESCRIPTIVE | 38 | Trade Issues | Was the project implementation hindered due to trade issues | no | ListParam | [Yes, No]
Dissemination_Exploitation | v13 | DESCRIPTIVE | 39 | IPR-related Issues | Was the project implementation hindered due to IPR-related issues | no | ListParam | [Yes, No]
Dissemination_Exploitation | v13 | DESCRIPTIVE | 40 | Other | Was the project implementation hindered due to other reasons not included above | no | FreeTextParam
Dissemination_Exploitation | v13 | DESCRIPTIVE | 41 | Innovation Radar | Had any of the results been analysed by the Innovation Radar | no | ListParam | [Yes, No]
Dissemination_Exploitation | v13 | DESCRIPTIVE | 42 | Horizon Results Platform | Did the project submit the exploitable results to the Horizon Results Platform | no | ListParam | [Yes, No]
Dissemination_Exploitation | v13 | DESCRIPTIVE | 43 | Horizon Results Booster | Did the project use any of the services provided by the Horizon Results Booster | no | ListParam | [Yes, No]
Dissemination_Exploitation | v13 | DESCRIPTIVE | 44 | Standardisation Booster | Did the project use any of the services provided by the Standardisation Booster | no | ListParam | [Yes, No]
Dissemination_Exploitation | v13 | DESCRIPTIVE | 45 | Dealflow | Did the project use any type of support provided through the Dealflow platform | no | ListParam | [Yes, No]
Dissemination_Exploitation | v13 | DESCRIPTIVE | 46 | Other | Did the project use any type of support provided through any other source? | no | FreeTextParam
FC_Rail | v7 | DESCRIPTIVE | 1 | Start date for reporting | Start date of the period for which the data you provide here are relevant: typically Jan. 1 of reference year (i.e. 2022 if you are reporting in 2023) or start date of operations/project if this is subsequent to Jan. 1 | no | DateParam
FC_Rail | v7 | DESCRIPTIVE | 2 | End date for reporting | End date of the period for which the data you provide here are relevant: typically Dec. 31 of reference year (i.e. 2022 if you are reporting in 2023) or end date of operations/project if this is prior to Dec.31 | no | DateParam
FC_Rail | v7 | DESCRIPTIVE | 3 | Deployment date | Date at which the first railcar was put in operation | no | DateParam
FC_Rail | v7 | DESCRIPTIVE | 4 | Country | Country in which the railcar operates. If it operates in more than one country, report main country of operation and in the comments the other countries | no | FreeTextParam
FC_Rail | v7 | DESCRIPTIVE | 5 | Town or region | Town(s), city(ies) or region(s) in which the railcar normally circulate | no | FreeTextParam
FC_Rail | v7 | DESCRIPTIVE | 6 | Vehicle storage system | CGH2, LH2 or CcH2 | no | ListParam | [CGH2, LH2, CcH2]
FC_Rail | v7 | DESCRIPTIVE | 7 | Placement of the hydrogen tank | Where the hydrogen tank(s) is placed on the train | no | ListParam | [underfloor, roof-mounted, mounted in dedicated power car, inside passenger compartment, other, please specify on the comment field]
FC_Rail | v7 | DESCRIPTIVE | 8 | Number of passengers | Number of passengers carried | no | QuantityParam
FC_Rail | v7 | DESCRIPTIVE | 9 | Gross railcar weight | Maximum operating weight of the railcar | no | QuantityParam |  | t
FC_Rail | v7 | DESCRIPTIVE | 10 | Maximum speed | Railcar's maximum speed, as rated by the manufacturer (without payload and with filled tank) | no | QuantityParam |  | km/h
FC_Rail | v7 | DESCRIPTIVE | 11 | Drivetrain power | Maximum power that can be provided to the vehicles' wheels, as rated by the manufacturer | no | QuantityParam |  | kW
FC_Rail | v7 | DESCRIPTIVE | 12 | Stack power | Maximum power of stack used as rated by the manufacturer. In case the used stacks have different maximum power, report the maximum one and in the comments the other ones | no | QuantityParam |  | kW
FC_Rail | v7 | DESCRIPTIVE | 13 | Battery capacity | Maximum rated energy storage capacity of the battery used in the vehicle | no | QuantityParam |  | kWh
FC_Rail | v7 | DESCRIPTIVE | 14 | Battery power | Maximum rated power of the battery used in the vehicle | no | QuantityParam |  | kW
FC_Rail | v7 | DESCRIPTIVE | 15 | Braking recovered energy | The amount of energy that can be recovered in one acceleration | no | QuantityParam |  | kWh
FC_Rail | v7 | DESCRIPTIVE | 16 | Hydrogen storage capacity | Total weight of hydrogen that can be stored in the railcar tank | no | QuantityParam |  | kg
FC_Rail | v7 | DESCRIPTIVE | 17 | Range | Maximum distance that can be covered without refuelling | no | QuantityParam |  | km
FC_Rail | v7 | DESCRIPTIVE | 18 | Hydrogen tank pressure rating | Pressure rating for the railcar tank | no | QuantityParam |  | bar
FC_Rail | v7 | DESCRIPTIVE | 19 | FC Efficiency | Weel-to-wheel efficiency of the stack in %, lower heating value (LHV) | no | QuantityParam |  | %
FC_Rail | v7 | DESCRIPTIVE | 20 | KPI - FC stack durability | The durability target account for less than 10% performance loss at nominal voltage | yes | QuantityParam |  | h
FC_Rail | v7 | DESCRIPTIVE | 21 | KPI - FC stack cost | FC stack cost includes all the costs related to all components (materials, manufacturing, assembling) from electrodes to end-plates. Linked to FC stack durability, FC stack Power Density, PGM Loading | yes | QuantityParam |  | €/kW
FC_Rail | v7 | DESCRIPTIVE | 22 | KPI - PGM loading | Ratio of the PGM loading (in mg/cm²) over the power density (in W/cm²) at a defined operating point in voltage | yes | QuantityParam |  | g/kW
FC_Rail | v7 | OPERATIONAL | 1 | KPI - Number of starts | If we consider 16 h/day of operating hours at FC level and 5 start/stops during the day => 4,687 for 15,000 h | yes | QuantityParam
FC_Rail | v7 | OPERATIONAL | 2 | KPI - FC system availability (Uptime) | Percent of time vehicle is in operation against planned operation and related to FC system | yes | QuantityParam |  | %
FC_Rail | v7 | OPERATIONAL | 3 | KPI - Hydrogen consumption | Hydrogen consumption for 100 km driven under operations using exclusively hydrogen feed. Based on standard cycle EN50591, unit => [kg/100km/ton]. Standard cycle is a flat profile (low demanding power, no heating, ventilation, and air conditioning) | yes | QuantityParam |  | kg/100km/ton
FC_Rail | v7 | OPERATIONAL | 4 | KPI - Areal power density | Power per cell area - Ratio of the operating power of the fuel cell to the active surface area of the fuel cell"); specify at which current density (or cell voltage) and other operating conditions including fuel/oxidant type and utilisation | yes | QuantityParam |  | W/cm2 @ V
FC_Rail | v7 | OPERATIONAL | 5 | KPI - FC module volumetric density | FC system is defined as FC plus BoP (including cooling system). It excludes tanks and DC-DC converter | yes | QuantityParam |  | kW/m3
FC_Rail | v7 | OPERATIONAL | 6 | KPI - FC module gravimetric density | FC system is defined as FC plus BoP (including cooling system). It excludes tanks and DC-DC converter | yes | QuantityParam |  | kW/ton
FC_Rail | v7 | OPERATIONAL | 7 | Number of railcar wagons deployed | Number of railcars wagons deployed for the first time within the project anytime during the present reporting period | no | QuantityParam
FC_Rail | v7 | OPERATIONAL | 8 | Total number of railcar wagons deployed | Number of railcars wagons to be deployed during and after the end of the reporting period | no | FreeTextParam
FC_Rail | v7 | OPERATIONAL | 9 | Number of railcars taken out of service | Number of railcars in deployment anytime within the timeframe of this data reporting exercise (parameter above) that have been permanently taken out of service before the end date for reporting (end of life, e.g. due to total destruction after an accident) | no | FreeTextParam
FC_Rail | v7 | OPERATIONAL | 10 | Hours of operation | Total number of hours of operation within the time-frame of this data collection exercise (excluding non-drive operation) | no | QuantityParam |  | h
FC_Rail | v7 | OPERATIONAL | 11 | Distance driven | Total distance driven over the time-frame of this data collection exercise | no | QuantityParam |  | km
FC_Rail | v7 | OPERATIONAL | 12 | Refuelling time | Time the railcar needs to refuel | no | QuantityParam |  | min
FC_Rail | v7 | OPERATIONAL | 13 | CO2 emission | CO2 emissions in kg per kWh | no | QuantityParam |  | kg/kWh
FC_Rail | v7 | OPERATIONAL | 14 | Downtime overall | Overall railcar downtime over the time-frame of this data collection exercise - do not include downtime due to hydrogen unavailability | no | QuantityParam |  | h
FC_Rail | v7 | OPERATIONAL | 15 | MDBF | Mean Distance Between Failures: Distance traveled between successive failures leading to railcar downtime over the time-frame of this data collection exercise (excluding accidents) - average for all | no | QuantityParam |  | km
Recycling process | v13 | DESCRIPTIVE | 1 | Start date for reporting | Start date of the period for which the data you provide here are relevant: typically Jan. 1 of reference year (i.e. for 2022 if you are reporting in 2023) or start date of operations if this is subsequent to Jan. 1 in the year | no | DateParam
Recycling process | v13 | DESCRIPTIVE | 2 | End date for reporting | End date of the period for which the data you provide here are relevant: typically Dec. 31 of reference year (i.e. for 2022 if you are reporting in 2023) or start date of operations if this is subsequent to Jan. 1 in the year | no | FreeTextParam
Recycling process | v13 | DESCRIPTIVE | 3 | Deployment date | Date at which the recycling process started | no | DateParam
Recycling process | v13 | DESCRIPTIVE | 4 | Country | Country | no | FreeTextParam
Recycling process | v13 | DESCRIPTIVE | 5 | Town or region | Town(s), city(ies) or region(s) | no | FreeTextParam
Recycling process | v13 | DESCRIPTIVE | 6 | Type of technology | Indicate the type of technology | no | ListParam | [PEM, SO, Other (specify in the comment field)]
Recycling process | v13 | OPERATIONAL | 1 | CRM included (within PEMFC) | Critical raw material included | no | ListParam | [Lanthanum, Lanthanum Strontium Cobaltite (LSC), Yttria-stabilized zirconia (YSZ), Nickel (Ni), Platinum, PGM, other than Platinum, Ionomer, Other, please specify on the comment field]
Recycling process | v13 | OPERATIONAL | 2 | CRMs/PGMs (other than Pt) recycled (for PEMFC) | [amount recycled]/[amount present in the whole system (including main equipment and BoP)] in % | yes | QuantityParam |  | %
Recycling process | v13 | OPERATIONAL | 3 | Pt recycled (for PEMFC) | amount of Pt recycled from FC at end-of-life | yes | QuantityParam |  | %
Recycling process | v13 | OPERATIONAL | 4 | ionomer recycled (for PEMFC) | amount of ionomer recycled from FC at end-of-life | yes | QuantityParam |  | %
Recycling process | v13 | OPERATIONAL | 5 | CRM included (within SOFC) | Critical raw material included | no | ListParam | [Lanthanum, Lanthanum Strontium Cobaltite (LSC), Yttria-stabilized zirconia (YSZ), Nickel (Ni), Platinum, PGM, other than Platinum, Ionomer, Other, please specify on the comment field]
Recycling process | v13 | OPERATIONAL | 6 | CRMs/PGMs (other than Pt) recycled (for SOFC) | [amount recycled]/[amount present in the whole system (including main equipment and BoP)] in % | yes | QuantityParam |  | %
Recycling process | v13 | OPERATIONAL | 7 | Pt recycled (for SOFC) | amount of Pt recycled from FC at end-of-life | yes | QuantityParam |  | %
Recycling process | v13 | OPERATIONAL | 8 | ionomer recycled (for SOFC) | amount of ionomer recycled from FC at end-of-life | yes | QuantityParam |  | %
Recycling process | v13 | OPERATIONAL | 9 | CRM included (within PEME) | Critical raw material included | no | ListParam | [Lanthanum, Lanthanum Strontium Cobaltite (LSC), Yttria-stabilized zirconia (YSZ), Nickel (Ni), Platinum, PGM, other than Platinum, Ionomer, Other, please specify on the comment field]
Recycling process | v13 | OPERATIONAL | 10 | CRMs/PGMs (other than Pt) recycled (for PEME) | [amount recycled]/[amount present in the whole system (including main equipment and BoP)] in % | yes | QuantityParam |  | %
Recycling process | v13 | OPERATIONAL | 11 | Pt recycled (for PEME) | amount of Pt recycled from electrolysers at end-of-life | yes | QuantityParam |  | %
Recycling process | v13 | OPERATIONAL | 12 | ionomer recycled (for PEME) | amount of ionomer recycled from electrolysers at end-of-life | yes | QuantityParam |  | %
Recycling process | v13 | OPERATIONAL | 13 | CRM included (within SOE) | Critical raw material included | no | ListParam | [Lanthanum, Lanthanum Strontium Cobaltite (LSC), Yttria-stabilized zirconia (YSZ), Nickel (Ni), Platinum, PGM, other than Platinum, Ionomer, Other, please specify on the comment field]
Recycling process | v13 | OPERATIONAL | 14 | CRMs/PGMs (other than Pt) recycled (for SOE) | [amount recycled]/[amount present in the whole system (including main equipment and BoP)] in % | yes | QuantityParam |  | %
Recycling process | v13 | OPERATIONAL | 15 | Pt recycled (for SOE) | amount of Pt recycled from electrolysers at end-of-life | yes | QuantityParam |  | %
Recycling process | v13 | OPERATIONAL | 16 | ionomer recycled (for SOE) | amount of ionomer recycled from electrolysers at end-of-life | yes | QuantityParam |  | %

## Sheet2
Template
APU demo
Biogas
Biological
Bunker demo
CGH2 & LH2 storage tank
Co-electrolysis
Diagnostics
Dissemination_Exploitation
Education
Electrolysis
FC - Trucks demo
FC & plug-in car demo
FC bus demo
FC car demo
FC MHV demo
FC vessel demo
FC_Rail
Fuel cell research at stack level or lower
Fuel cell stack manufacturing
Fuel cells research at system level
H2 carriers
HRS demo
HRS research
mCHP
PNR
Recycling process
Results
Safety
Solar thermochemical
Stationary, general
Underground_H2_Storage
waste biomass
Grand Total